## Hole_ID
Hole ID: | AX-23-456
Easting: |  | Azimuth (deg): | 3.28 | Start: | 2023-05-03
Northing: |  | Dip (deg): | -70.9 | Finish:
Elev (m): |  | Length (m): | 859.54 | Logged by: | Z. Chapman, K. Parry
Core Size: | HTW (0-297.79m), NTW below | Casing (m): |  | Analysis:
Zone: | Powerline | Pad: |  | Property: | AurMac
UTM: | NAD83, Zone 8 | Drill Rig: | KD2 | Drillers: | Kluane Drilling
Down Hole Survey
Depth | Instrument Azimuth | Declination | Corrected Azimuth | Inclination
30 | 343.88 | 19.4 | 3.28 | -70.9
60 | 342.78 | 19.4 | 2.18 | -70.46
90 | 342.17 | 19.4 | 1.57 | -70.04
120 | 342.34 | 19.4 | 1.74 | -70.02
150 | 342.17 | 19.4 | 1.57 | -69.79
180 | 343.43 | 19.4 | 2.83 | -69.63
255 | 342.58 | 19.4 | 1.98 | -69.58
270 | 343.4 | 19.4 | 2.8 | -69.38
305 | 345.05 | 19.4 | 4.45 | -69.35
330 | 342.47 | 19.4 | 1.87 | -69.24
360 | 343.01 | 19.4 | 2.41 | -68.77
390 | 344.28 | 19.4 | 3.68 | -68.67
420 | 342.3 | 19.4 | 1.7 | -67.95
450 | 343.07 | 19.4 | 2.47 | -67.3
480 | 338.7 | 19.4 | 358.1 | -66.48
510 | 340.23 | 19.4 | 359.63 | -65.43
540 | 340.55 | 19.4 | 359.95 | -64.55
570 | 340.53 | 19.4 | 359.93 | -63.83
600 | 341.16 | 19.4 | 0.56 | -63.2
630 | 340.37 | 19.4 | 359.77 | -62.84
660 | 337.42 | 19.4 | 356.82 | -62.84
690 | 340.86 | 19.4 | 0.26 | -61.84
720 | 339.36 | 19.4 | 358.76 | -61.24
750 | 340.7 | 19.4 | 0.1 | -60.8
780 | 341.17 | 19.4 | 0.57 | -60.32
810 | 341.3 | 19.4 | 0.7 | -60.06
840 | 342.1 | 19.4 | 1.5 | -59.64

## Geotech
From (m) | To (m) | Length (m) | Ori Mark (Pass/Fail) | Core Recovery Length (m) | Core Recovery (%) | RQD Length (m) | RQD (%) | Comments
22.79 | 22.86 | 0.07 | F | 0.07 | 100 | 0 | 0
22.86 | 24.38 | 1.52 | F | 0.77 | 50.6579 | 0.28 | 18.4211
24.38 | 27.43 | 3.05 | F | 1.32 | 43.2787 | 0.68 | 22.2951
27.43 | 30.48 | 3.05 | F | 2.78 | 91.1475 | 1.37 | 44.918
30.48 | 32 | 1.52 | F | 1.54 | 101.3158 | 0.89 | 58.5526
32 | 33.53 | 1.53 | F | 1.12 | 73.2026 | 0.31 | 20.2614
33.53 | 36.58 | 3.05 | F | 2.2 | 72.1311 | 0.26 | 8.5246
36.58 | 38.1 | 1.52 | F | 1.47 | 96.7105 | 0.5 | 32.8947
38.1 | 41.15 | 3.05 | F | 2.84 | 93.1148 | 1.1 | 36.0656
41.15 | 42.67 | 1.52 | F | 1.43 | 94.0789 | 0.5 | 32.8947
42.67 | 44.2 | 1.53 | F | 1.5 | 98.0392 | 0.67 | 43.7908
44.2 | 47.24 | 3.04 | F | 2.33 | 76.6447 | 0.74 | 24.3421
47.24 | 48.77 | 1.53 | F | 1.43 | 93.4641 | 0.61 | 39.8693
48.77 | 51.82 | 3.05 | P | 3.04 | 99.6721 | 1.86 | 60.9836
51.82 | 54.86 | 3.04 | P | 2.99 | 98.3553 | 1.13 | 37.1711
54.86 | 56.39 | 1.53 | F | 1.54 | 100.6536 | 0.11 | 7.1895
56.39 | 59.44 | 3.05 | P | 2.84 | 93.1148 | 0.78 | 25.5738
59.44 | 61.87 | 2.43 | F | 2.23 | 91.7695 | 0.44 | 18.107
61.87 | 64.01 | 2.14 | P | 2.19 | 102.3364 | 0.4 | 18.6916
64.01 | 67.06 | 3.05 | F | 2.88 | 94.4262 | 1.35 | 44.2623
67.06 | 68.88 | 1.82 | F | 1.52 | 83.5165 | 0.51 | 28.022
68.88 | 71.63 | 2.75 | P | 2.69 | 97.8182 | 1.12 | 40.7273
71.63 | 74.68 | 3.05 | F | 2.96 | 97.0492 | 0.86 | 28.1967
74.68 | 77.72 | 3.04 | F | 3.04 | 100 | 1.36 | 44.7368
77.72 | 80.77 | 3.05 | F | 2.83 | 92.7869 | 1.03 | 33.7705
80.77 | 83.82 | 3.05 | F | 2.36 | 77.377 | 0.55 | 18.0328
83.82 | 85.34 | 1.52 | F | 1.18 | 77.6316 | 0.43 | 28.2895
85.34 | 87.78 | 2.44 | F | 2.5 | 102.459 | 1.63 | 66.8033
87.78 | 89.92 | 2.14 | F | 2.04 | 95.3271 | 0.76 | 35.514
89.92 | 92.96 | 3.04 | F | 1.72 | 56.5789 | 0.12 | 3.9474
92.96 | 94.49 | 1.53 | F | 1.46 | 95.4248 | 0.29 | 18.9542
94.49 | 97.54 | 3.05 | F | 2.69 | 88.1967 | 0.98 | 32.1311
97.54 | 99.06 | 1.52 | f | 1.52 | 100 | 0.28 | 18.4211
99.06 | 102.11 | 3.05 | f | 3 | 98.3607 | 1.3 | 42.623
102.11 | 105.16 | 3.05 | f | 3.07 | 100.6557 | 1.15 | 37.7049
105.16 | 106.68 | 1.52 | f | 1.48 | 97.3684 | 0.12 | 7.8947
106.68 | 109.73 | 3.05 | f | 2.71 | 88.8525 | 1.36 | 44.5902
109.73 | 112.78 | 3.05 | f | 2.02 | 66.2295 | 0.41 | 13.4426
112.78 | 115.82 | 3.04 | f | 2 | 65.7895 | 0.11 | 3.6184
115.82 | 117.35 | 1.53 | f | 1.07 | 69.9346 | 0 | 0
117.35 | 118.87 | 1.52 | f | 1.32 | 86.8421 | 0.16 | 10.5263
118.87 | 121.92 | 3.05 | f | 2.61 | 85.5738 | 0.44 | 14.4262
121.92 | 123.44 | 1.52 | f | 1.46 | 96.0526 | 0.17 | 11.1842
123.44 | 124.97 | 1.53 | f | 1.52 | 99.3464 | 0 | 0
124.97 | 128.02 | 3.05 | f | 2.02 | 66.2295 | 0 | 0
128.02 | 129.54 | 1.52 | f | 1.35 | 88.8158 | 0.26 | 17.1053
129.54 | 132.59 | 3.05 | f | 2.92 | 95.7377 | 1.18 | 38.6885
132.59 | 135.03 | 2.44 | p | 2.31 | 94.6721 | 0.65 | 26.6393
135.03 | 137.46 | 2.43 | p | 2.46 | 101.2346 | 1.66 | 68.3128
137.46 | 138.38 | 0.92 | f | 0.59 | 64.1304 | 0.22 | 23.913
138.38 | 140.82 | 2.44 | p | 2.24 | 91.8033 | 0.8 | 32.7869
140.82 | 142.65 | 1.83 | f | 1.65 | 90.1639 | 0.44 | 24.0437
142.65 | 144.78 | 2.13 | f | 2.08 | 97.6526 | 0.98 | 46.0094
144.78 | 147.83 | 3.05 | p | 3.05 | 100 | 1.56 | 51.1475
147.83 | 150.88 | 3.05 | p | 2.91 | 95.4098 | 1.71 | 56.0656
150.88 | 153.92 | 3.04 | p | 3.04 | 100 | 1.74 | 57.2368
153.92 | 156.06 | 2.14 | f | 2.15 | 100.4673 | 0.02 | 0.93458
156.06 | 157.89 | 1.83 | f | 1.72 | 93.9891 | 0.35 | 19.1257
157.89 | 160.93 | 3.04 | p | 3.03 | 99.6711 | 1.38 | 45.3947
160.93 | 162.46 | 1.53 | f | 1.18 | 77.1242 |  | 0
162.46 | 164.59 | 2.13 | f | 2.21 | 103.7559 | 0.72 | 33.8028
164.59 | 166.12 | 1.53 | p | 1.48 | 96.732 | 0.37 | 24.183
166.12 | 169.16 | 3.04 | f | 3.03 | 99.6711 | 0.88 | 28.9474
169.16 | 172.21 | 3.05 | p | 3.06 | 100.3279 | 1.3 | 42.623
172.21 | 175.26 | 3.05 | p | 2.99 | 98.0328 | 0.84 | 27.541
175.26 | 178.31 | 3.05 | f | 2.91 | 95.4098 | 0.4 | 13.1148
178.31 | 179.83 | 1.52 | p | 1.53 | 100.6579 | 0.52 | 34.2105
179.83 | 182.88 | 3.05 | P | 3.08 | 100.9836 | 1.34 | 43.9344
182.88 | 185.93 | 3.05 | F | 3.05 | 100 | 0.62 | 20.3279
185.93 | 188.98 | 3.05 | P | 3 | 98.3607 | 1.99 | 65.2459
188.98 | 192.02 | 3.04 | F | 2.34 | 76.9737 | 0.53 | 17.4342
192.02 | 195.07 | 3.05 | F | 2.2 | 72.1311 | 0.4 | 13.1148
195.07 | 198.12 | 3.05 | F | 2.59 | 84.918 | 0.46 | 15.082
198.12 | 199.64 | 1.52 | F | 1.51 | 99.3421 | 0.34 | 22.3684
199.64 | 202.69 | 3.05 | F | 2.58 | 84.5902 | 0.82 | 26.8852
202.69 | 205.74 | 3.05 | F | 2.99 | 98.0328 | 1.84 | 60.3279
205.74 | 208.79 | 3.05 | F | 3.05 | 100 | 1.8 | 59.0164
208.79 | 211.84 | 3.05 | F | 3.03 | 99.3443 | 0.81 | 26.5574
211.84 | 214.88 | 3.04 | F | 2.5 | 82.2368 | 0.48 | 15.7895
214.88 | 216.41 | 1.53 | F | 1.15 | 75.1634 | 0.12 | 7.8431
216.41 | 218.85 | 2.44 | F | 2.44 | 100 | 0.72 | 29.5082
218.85 | 221.59 | 2.74 | F | 2.34 | 85.4015 | 0.23 | 8.3942
221.59 | 223.42 | 1.83 | F | 1.75 | 95.6284 | 0.36 | 19.6721
223.42 | 225.55 | 2.13 | F | 1.99 | 93.4272 | 0.67 | 31.4554
225.55 | 228.6 | 3.05 | P | 2.9 | 95.082 | 0.77 | 25.2459
228.6 | 231.65 | 3.05 | P | 2.97 | 97.377 | 1.58 | 51.8033
231.65 | 234.39 | 2.74 | F | 2.5 | 91.2409 | 0.56 | 20.438
234.39 | 237.13 | 2.74 | F | 2.31 | 84.3066 | 1.01 | 36.8613
237.13 | 237.74 | 0.61 | F | 0.24 | 39.3443 |  | 0
237.74 | 240.79 | 3.05 | F | 1.63 | 53.4426 | 0.17 | 5.5738
240.79 | 242.32 | 1.53 | F | 1.54 | 100.6536 | 0.94 | 61.4379
242.32 | 245.36 | 3.04 | F | 2.76 | 90.7895 | 0.54 | 17.7632
245.36 | 246.89 | 1.53 | F | 1.43 | 93.4641 | 0 | 0
246.89 | 249.94 | 3.05 | F | 2.77 | 90.8197 | 0.12 | 3.9344
249.94 | 252.98 | 3.04 | F | 2.05 | 67.4342 | 0 | 0
252.98 | 256.03 | 3.05 | F | 2.78 | 91.1475 | 0.12 | 3.9344
256.03 | 257.56 | 1.53 | F | 1.56 | 101.9608 | 0.18 | 11.7647
257.56 | 260.6 | 3.04 | F | 2.92 | 96.0526 | 0.22 | 7.2368
260.6 | 263.65 | 3.05 | f | 3 | 98.3607 | 0.1 | 3.2787
263.65 | 266.7 | 3.05 | F | 3.01 | 98.6885 | 0.22 | 7.2131
266.7 | 268.22 | 1.52 | F | 1.5 | 98.6842 | 0.23 | 15.1316
268.22 | 271.27 | 3.05 | F | 3.02 | 99.0164 | 0 | 0
271.27 | 272.8 | 1.53 | F | 1.35 | 88.2353 | 0 | 0
272.8 | 275.84 | 3.04 | F | 3.08 | 101.3158 | 0.31 | 10.1974
275.84 | 278.89 | 3.05 | P | 2.95 | 96.7213 | 0.36 | 11.8033
278.89 | 281.94 | 3.05 | P | 3.06 | 100.3279 | 2.29 | 75.082
281.94 | 284.99 | 3.05 | P | 2.85 | 93.4426 | 2.23 | 73.1148
284.99 | 288.04 | 3.05 | P | 3.1 | 101.6393 | 2.21 | 72.459
288.04 | 291.08 | 3.04 | P | 3.06 | 100.6579 | 2.68 | 88.1579
291.08 | 294.13 | 3.05 | F | 3.05 | 100 | 2.71 | 88.8525
294.13 | 297.18 | 3.05 | P | 3.03 | 99.3443 | 2.61 | 85.5738
297.18 | 300.23 | 3.05 | P | 3.06 | 100.3279 | 2.44 | 80
300.23 | 303.28 | 3.05 | P | 3.03 | 99.3443 | 2.85 | 93.4426
303.28 | 306.32 | 3.04 | P | 3.04 | 100 | 2.06 | 67.7632
306.32 | 309.36 | 3.04 | F | 2.97 | 97.6974 | 2.31 | 75.9868
309.36 | 312.41 | 3.05 | F | 3.07 | 100.6557 | 2.26 | 74.0984
312.41 | 315.45 | 3.04 | F | 3.04 | 100 | 2.45 | 80.5921
315.45 | 318.5 | 3.05 | F | 2.95 | 96.7213 | 1.72 | 56.3934
318.5 | 321.54 | 3.04 | F | 2.8 | 92.1053 | 1.27 | 41.7763
321.54 | 324.61 | 3.07 | F | 3.1 | 100.9772 | 1.55 | 50.4886
324.61 | 327.66 | 3.05 | P | 3.07 | 100.6557 | 1.37 | 44.918
327.66 | 330.7 | 3.04 | P | 3.05 | 100.3289 | 2.79 | 91.7763
330.7 | 333.75 | 3.05 | P | 3.05 | 100 | 2.88 | 94.4262
333.75 | 336.8 | 3.05 | P | 3.06 | 100.3279 | 2.85 | 93.4426
336.8 | 339.85 | 3.05 | P | 3.02 | 99.0164 | 2.34 | 76.7213
339.85 | 342.9 | 3.05 | F | 3.04 | 99.6721 | 1.93 | 63.2787
342.9 | 345.95 | 3.05 | f | 3.05 | 100 | 2.07 | 67.8689
345.95 | 348.99 | 3.04 | P | 3 | 98.6842 | 1.82 | 59.8684
348.99 | 352.04 | 3.05 | P | 3.05 | 100 | 2.9 | 95.082
352.04 | 355.09 | 3.05 | F | 2.94 | 96.3934 | 2.19 | 71.8033
355.09 | 358.14 | 3.05 | P | 3.06 | 100.3279 | 2.24 | 73.4426
358.14 | 361.18 | 3.04 | F | 3.01 | 99.0132 | 2.42 | 79.6053
361.18 | 364.23 | 3.05 | F | 2.92 | 95.7377 | 1.93 | 63.2787
364.23 | 367.28 | 3.05 | P | 2.95 | 96.7213 | 1.6 | 52.459
367.28 | 370.33 | 3.05 | F | 2.96 | 97.0492 | 2.54 | 83.2787
370.33 | 373.38 | 3.05 | F | 2.9 | 95.082 | 1.63 | 53.4426
373.38 | 376.42 | 3.04 | P | 3 | 98.6842 | 2.54 | 83.5526
376.42 | 379.47 | 3.05 | P | 2.99 | 98.0328 | 2.39 | 78.3607
379.47 | 382.52 | 3.05 | P | 3 | 98.3607 | 2.33 | 76.3934
382.52 | 385.57 | 3.05 | F | 3.05 | 100 | 2.21 | 72.459
385.57 | 388.62 | 3.05 | P | 3.03 | 99.3443 | 2.83 | 92.7869
388.62 | 391.66 | 3.04 | P | 3.06 | 100.6579 | 2.27 | 74.6711
391.66 | 394.71 | 3.05 | P | 3.03 | 99.3443 | 2.28 | 74.7541
394.71 | 397.76 | 3.05 | P | 3.03 | 99.3443 | 2.44 | 80
397.76 | 400.81 | 3.05 | F | 2.67 | 87.541 | 1.91 | 62.623 | Reduced to NTW
400.81 | 403.85 | 3.04 | F | 3.04 | 100 | 1.56 | 51.3158
403.85 | 406.9 | 3.05 | F | 3.04 | 99.6721 | 2.84 | 93.1148
406.9 | 409.95 | 3.05 | F | 3.09 | 101.3115 | 2.66 | 87.2131
409.95 | 413 | 3.05 | F | 3.02 | 99.0164 | 2.42 | 79.3443
413 | 416.05 | 3.05 | P | 2.99 | 98.0328 | 1.68 | 55.082
416.05 | 419.1 | 3.05 | P | 3.02 | 99.0164 | 2.75 | 90.1639
419.1 | 422.14 | 3.04 | F | 3.03 | 99.6711 | 2.09 | 68.75
422.14 | 425.19 | 3.05 | F | 3.03 | 99.3443 | 2.14 | 70.1639
425.19 | 428.24 | 3.05 | P | 3.04 | 99.6721 | 1.42 | 46.5574
428.24 | 431.29 | 3.05 | F | 2.98 | 97.7049 | 1.96 | 64.2623
431.29 | 434.34 | 3.05 | P | 3.06 | 100.3279 | 1.06 | 34.7541
434.34 | 437.38 | 3.04 | F | 2.86 | 94.0789 | 0.49 | 16.1184
437.38 | 440.43 | 3.05 | P | 3.05 | 100 | 1.09 | 35.7377
440.43 | 443.48 | 3.05 | P | 3.05 | 100 | 1.17 | 38.3607
443.48 | 446.53 | 3.05 | P | 3.05 | 100 | 2.49 | 81.6393
446.53 | 449.58 | 3.05 | F | 3.05 | 100 | 1.72 | 56.3934
449.58 | 452.62 | 3.04 | P | 3.05 | 100.3289 | 1.92 | 63.1579
452.62 | 455.67 | 3.05 | P | 3.05 | 100 | 1.6 | 52.459
455.67 | 458.72 | 3.05 | P | 3.05 | 100 | 2 | 65.5738
458.72 | 461.77 | 3.05 | F | 3.05 | 100 | 2.2 | 72.1311
461.77 | 464.82 | 3.05 | P | 3.05 | 100 | 2.33 | 76.3934
464.82 | 467.86 | 3.04 | P | 3.04 | 100 | 2.15 | 70.7237
467.86 | 470.91 | 3.05 | P | 3.04 | 99.6721 | 2.73 | 89.5082
470.91 | 473.96 | 3.05 | F | 3.05 | 100 | 1.8 | 59.0164
473.96 | 477.01 | 3.05 | P | 3.05 | 100 | 1.81 | 59.3443
477.01 | 480.06 | 3.05 | F | 3.05 | 100 | 1.73 | 56.7213
480.06 | 483.11 | 3.05 | P | 3.05 | 100 | 0.75 | 24.5902
483.11 | 486.15 | 3.04 | P | 3.04 | 100 | 1.77 | 58.2237
486.15 | 489.2 | 3.05 | P | 3.05 | 100 | 1.56 | 51.1475
489.2 | 492.25 | 3.05 | P | 3.05 | 100 | 1.31 | 42.9508
492.25 | 495.3 | 3.05 | F | 3.03 | 99.3443 | 2.34 | 76.7213
495.3 | 498.34 | 3.04 | P | 3.05 | 100.3289 | 2.04 | 67.1053
498.34 | 501.39 | 3.05 | F | 3.05 | 100 | 2.39 | 78.3607
501.39 | 504.44 | 3.05 | F | 3.05 | 100 | 1.97 | 64.5902
504.44 | 507.49 | 3.05 | F | 3.05 | 100 | 0.98 | 32.1311
507.49 | 510.54 | 3.05 | F | 3.05 | 100 | 0.65 | 21.3115
510.54 | 512.06 | 1.52 | F | 1.52 | 100 | 0.88 | 57.8947
512.06 | 515.11 | 3.05 | P | 3.05 | 100 | 1.72 | 56.3934
515.11 | 518.16 | 3.05 | P | 3.05 | 100 | 2.09 | 68.5246
518.16 | 521.2 | 3.04 | P | 3.05 | 100.3289 | 2.04 | 67.1053
521.2 | 524.25 | 3.05 | P | 3.05 | 100 | 1.67 | 54.7541
524.25 | 526.69 | 2.44 | P | 2.44 | 100 | 1.46 | 59.8361
526.69 | 528.82 | 2.13 | P | 2.06 | 96.7136 | 0.93 | 43.662
528.82 | 531.87 | 3.05 | F | 3.05 | 100 | 2.23 | 73.1148
531.87 | 534.92 | 3.05 | F | 3.03 | 99.3443 | 1.47 | 48.1967
534.92 | 537.97 | 3.05 | F | 3.05 | 100 | 2.03 | 66.5574
537.97 | 541.02 | 3.05 | F | 2.9 | 95.082 | 1.23 | 40.3279
541.02 | 542.54 | 1.52 | F | 1.67 | 109.8684 | 1.13 | 74.3421
542.54 | 545.59 | 3.05 | F | 3.05 | 100 | 1.56 | 51.1475
545.59 | 548.64 | 3.05 | F | 2.99 | 98.0328 | 0.73 | 23.9344
548.64 | 551.68 | 3.04 | F | 2.95 | 97.0395 | 1.45 | 47.6974
551.68 | 554.73 | 3.05 | P | 3.05 | 100 | 1.94 | 63.6066
554.73 | 557.78 | 3.05 | F | 3.04 | 99.6721 | 2.42 | 79.3443
557.78 | 560.83 | 3.05 | f | 3.15 | 103.2787 | 1.49 | 48.8525
560.83 | 562.35 | 1.52 | p | 1.52 | 100 | 0.55 | 36.1842
562.35 | 565.4 | 3.05 | p | 3.05 | 100 | 1.67 | 54.7541
565.4 | 567.84 | 2.44 | f | 2.3 | 94.2623 | 0 | 0
567.84 | 569.67 | 1.83 | f | 1.83 | 100 | 0 | 0
569.67 | 571.5 | 1.83 | f | 1.76 | 96.1749 | 0 | 0
571.5 | 574.54 | 3.04 | f | 3.04 | 100 | 0.95 | 31.25
574.54 | 577.69 | 3.15 | f | 2.99 | 94.9206 | 1.91 | 60.6349
577.69 | 580.64 | 2.95 | p | 2.92 | 98.9831 | 0.97 | 32.8814
580.64 | 583.69 | 3.05 | f | 3.06 | 100.3279 | 0.88 | 28.8525
583.69 | 586.74 | 3.05 | f | 2.91 | 95.4098 | 0.54 | 17.7049
586.74 | 589.78 | 3.04 | p | 2.93 | 96.3816 | 0.9 | 29.6053
589.78 | 592.83 | 3.05 | p | 3.1 | 101.6393 | 1.74 | 57.0492
592.83 | 595.88 | 3.05 | f | 3.05 | 100 | 1.07 | 35.082
595.88 | 597.4 | 1.52 | f | 1.48 | 97.3684 | 0.28 | 18.4211
597.4 | 598.93 | 1.53 | f | 1.29 | 84.3137 | 0.29 | 18.9542
598.93 | 600.45 | 1.52 | f | 1.29 | 84.8684 | 0.11 | 7.2368
600.45 | 603.5 | 3.05 | f | 2.9 | 95.082 | 1.24 | 40.6557
603.5 | 606.55 | 3.05 | f | 3.05 | 100 | 1.77 | 58.0328
606.55 | 609.6 | 3.05 | f | 3.05 | 100 | 0.83 | 27.2131
609.6 | 612.64 | 3.04 | p | 3.01 | 99.0132 | 0.5 | 16.4474
612.64 | 615.69 | 3.05 | f | 3.05 | 100 | 0.82 | 26.8852
615.69 | 618.74 | 3.05 | f | 2.96 | 97.0492 | 1.22 | 40
618.74 | 621.79 | 3.05 | f | 3.03 | 99.3443 | 1.42 | 46.5574
621.79 | 624.84 | 3.05 | p | 3.05 | 100 | 1.93 | 63.2787
624.84 | 627.88 | 3.04 | p | 3.01 | 99.0132 | 1.9 | 62.5
627.88 | 630.93 | 3.05 | f | 3.03 | 99.3443 | 1.14 | 37.377
630.93 | 632.46 | 1.53 | f | 1.4 | 91.5033 | 0.2 | 13.0719
632.46 | 634.89 | 2.43 | f | 2.46 | 101.2346 | 0 | 0
634.89 | 637.94 | 3.05 | f | 2.78 | 91.1475 | 0.86 | 28.1967
637.94 | 639.16 | 1.22 | f | 1.23 | 100.8197 | 0 | 0
639.16 | 641.6 | 2.44 | f | 1.71 | 70.082 | 0.62 | 25.4098
641.6 | 644.65 | 3.05 | p | 3.03 | 99.3443 | 1.7 | 55.7377
644.65 | 647.7 | 3.05 | p | 2.97 | 97.377 | 1.43 | 46.8852
647.7 | 650.74 | 3.04 | f | 2.95 | 97.0395 | 1.49 | 49.0132
650.74 | 653.79 | 3.05 | f | 3.05 | 100 | 1.18 | 38.6885
653.79 | 656.84 | 3.05 | f | 3.02 | 99.0164 | 2.27 | 74.4262
656.84 | 659.89 | 3.05 | f | 3.05 | 100 | 2.15 | 70.4918
659.89 | 662.94 | 3.05 | f | 3.05 | 100 | 1.42 | 46.5574
662.94 | 665.99 | 3.05 | f | 3.05 | 100 | 1.52 | 49.8361
665.99 | 669.04 | 3.05 | f | 3.05 | 100 | 1.98 | 64.918
669.04 | 672.08 | 3.04 | f | 2.9 | 95.3947 | 1.98 | 65.1316
672.08 | 673.61 | 1.53 | f | 1.48 | 96.732 | 0.38 | 24.8366
673.61 | 676.66 | 3.05 | p | 3.02 | 99.0164 | 1.32 | 43.2787
676.66 | 680.62 | 3.96 | f | 2.16 | 54.5455 | 0.51 | 12.8788 | Faulting; missing block
680.62 | 683.06 | 2.44 | f | 2.44 | 100 | 0.26 | 10.6557
683.06 | 684.28 | 1.22 | f | 1.22 | 100 | 0.11 | 9.0164
684.28 | 687.32 | 3.04 | f | 3.05 | 100.3289 | 0.23 | 7.5658
687.32 | 690.37 | 3.05 | f | 3.05 | 100 | 0.51 | 16.7213
690.37 | 693.42 | 3.05 | f | 3.05 | 100 | 0.81 | 26.5574
693.42 | 696.47 | 3.05 | f | 3.05 | 100 | 0.52 | 17.0492
696.47 | 699.52 | 3.05 | p | 3.05 | 100 | 1.09 | 35.7377
699.52 | 702.56 | 3.04 | p | 3.05 | 100.3289 | 0.68 | 22.3684
702.56 | 705.61 | 3.05 | p | 3.05 | 100 | 1.05 | 34.4262
705.61 | 708.66 | 3.05 | p | 3.05 | 100 | 1.53 | 50.1639
708.66 | 711.1 | 2.44 | f | 2.38 | 97.541 | 0.43 | 17.623
711.1 | 714.14 | 3.04 | p | 3.05 | 100.3289 | 1.06 | 34.8684
714.14 | 717.19 | 3.05 | f | 3.05 | 100 | 0.92 | 30.1639
717.19 | 720.24 | 3.05 | f | 3.05 | 100 | 1.81 | 59.3443
720.24 | 723.29 | 3.05 | f | 3.05 | 100 | 2.23 | 73.1148
723.29 | 726.34 | 3.05 | p | 3.05 | 100 | 1.76 | 57.7049
726.34 | 728.47 | 2.13 | p | 2.13 | 100 | 1.9 | 89.2019
728.47 | 731.52 | 3.05 | f | 3.05 | 100 | 2.59 | 84.918
731.52 | 734.57 | 3.05 | p | 2.96 | 97.0492 | 2.06 | 67.541
734.57 | 737.62 | 3.05 | f | 2.99 | 98.0328 | 2.41 | 79.0164
737.62 | 739.14 | 1.52 | p | 1.52 | 100 | 1.2 | 78.9474
739.14 | 742.19 | 3.05 | f | 3.05 | 100 | 1.68 | 55.082
742.19 | 745.24 | 3.05 | f | 3.05 | 100 | 1.51 | 49.5082
745.24 | 748.28 | 3.04 | p | 3.05 | 100.3289 | 0.65 | 21.3816
748.28 | 751.33 | 3.05 | p | 3.05 | 100 | 1.88 | 61.6393
751.33 | 754.38 | 3.05 | p | 3.05 | 100 | 1.78 | 58.3607
754.38 | 757.43 | 3.05 | p | 2.96 | 97.0492 | 2.67 | 87.541
757.43 | 760.48 | 3.05 | p | 3.05 | 100 | 2.28 | 74.7541
760.48 | 763.52 | 3.04 | p | 3.04 | 100 | 1.4 | 46.0526
763.52 | 766.57 | 3.05 | p | 3.05 | 100 | 2.02 | 66.2295
766.57 | 769.62 | 3.05 | p | 3.05 | 100 | 1.5 | 49.1803
769.62 | 772.67 | 3.05 | p | 3.05 | 100 | 1.38 | 45.2459
772.67 | 775.72 | 3.05 | f | 3.05 | 100 | 1.03 | 33.7705
775.72 | 778.76 | 3.04 | p | 3.05 | 100.3289 | 0.49 | 16.1184
778.76 | 781.81 | 3.05 | f | 3.05 | 100 | 0.22 | 7.2131
781.81 | 784.86 | 3.05 | p | 3.05 | 100 | 1.38 | 45.2459
784.86 | 787.91 | 3.05 | p | 3.05 | 100 | 0.68 | 22.2951
787.91 | 790.96 | 3.05 | p | 3.05 | 100 | 1.17 | 38.3607
790.96 | 794 | 3.04 | p | 3.05 | 100.3289 | 1.05 | 34.5395
794 | 797.05 | 3.05 | f | 3.05 | 100 | 0.82 | 26.8852
797.05 | 798.88 | 1.83 | f | 1.83 | 100 | 0.33 | 18.0328
798.88 | 801.62 | 2.74 | p | 2.74 | 100 | 1.6 | 58.3942
801.62 | 804.67 | 3.05 | p | 3.05 | 100 | 1.33 | 43.6066
804.67 | 807.72 | 3.05 | f | 3.05 | 100 | 0.72 | 23.6066
807.72 | 810.77 | 3.05 | f | 3.04 | 99.6721 | 0.82 | 26.8852
810.77 | 813.82 | 3.05 | f | 3.02 | 99.0164 | 0.65 | 21.3115
813.82 | 816.86 | 3.04 | p | 3.03 | 99.6711 | 2.05 | 67.4342
816.86 | 819.91 | 3.05 | f | 3.05 | 100 | 0.71 | 23.2787
819.91 | 822.96 | 3.05 | p | 3.05 | 100 | 1.53 | 50.1639
822.96 | 826.01 | 3.05 | f | 3.05 | 100 | 1.3 | 42.623
826.01 | 829.06 | 3.05 | p | 3.05 | 100 | 2.03 | 66.5574
829.06 | 832.1 | 3.04 | p | 3.04 | 100 | 1.63 | 53.6184
832.1 | 835.15 | 3.05 | p | 3.05 | 100 | 0.58 | 19.0164
835.15 | 838.2 | 3.05 | p | 3.05 | 100 | 1 | 32.7869
838.2 | 841.25 | 3.05 | p | 2.98 | 97.7049 | 1.18 | 38.6885
841.25 | 844.3 | 3.05 | p | 3.05 | 100 | 1.47 | 48.1967
844.3 | 847.34 | 3.04 | p | 3.05 | 100.3289 | 1.67 | 54.9342
847.34 | 850.39 | 3.05 | f | 3.05 | 100 | 1.58 | 51.8033
850.39 | 853.44 | 3.05 | p | 3.05 | 100 | 0.93 | 30.4918
853.44 | 856.49 | 3.05 | f | 3.05 | 100 | 1.2 | 39.3443
856.49 | 859.54 | 3.05 | f | 3.05 | 100 | 1.52 | 49.8361 | EOH

## Box_Log
Box Log
Box | From (m) | To (m) | Length (m) | Comments
1 | 0 | 7.8 | 7.8
2 | 7.8 | 12.19 | 4.39
3 | 12.19 | 16.5 | 4.31
4 | 16.5 | 20 | 3.5
5 | 20 | 22.1 | 2.1
6 | 22.1 | 24.38 | 2.28
7 | 24.38 | 27.31 | 2.93
8 | 27.31 | 29.41 | 2.1
9 | 29.41 | 31.19 | 1.78
10 | 31.19 | 33.22 | 2.03
11 | 33.22 | 35.27 | 2.05
12 | 35.27 | 37.47 | 2.2
13 | 37.47 | 39.45 | 1.98
14 | 39.45 | 41.44 | 1.99
15 | 41.44 | 43.41 | 1.97
16 | 43.41 | 45.51 | 2.1
17 | 45.51 | 47.59 | 2.08
18 | 47.59 | 49.57 | 1.98
19 | 49.57 | 51.38 | 1.81
20 | 51.38 | 53.36 | 1.98
21 | 53.36 | 55.11 | 1.75
22 | 55.11 | 56.89 | 1.78
23 | 56.89 | 58.97 | 2.08
24 | 58.97 | 60.93 | 1.96
25 | 60.93 | 62.85 | 1.92
26 | 62.85 | 64.76 | 1.91
27 | 64.76 | 66.97 | 2.21
28 | 66.97 | 69.17 | 2.2
29 | 69.17 | 71.35 | 2.18
30 | 71.35 | 73.28 | 1.93
31 | 73.28 | 75.4 | 2.12
32 | 75.4 | 77.38 | 1.98
33 | 77.38 | 79.33 | 1.95
34 | 79.33 | 81.35 | 2.02
35 | 81.35 | 83.52 | 2.17
36 | 83.52 | 85.54 | 2.02
37 | 85.54 | 87.51 | 1.97
38 | 87.51 | 89.45 | 1.94
39 | 89.45 | 91.56 | 2.11
40 | 91.56 | 93.67 | 2.11
41 | 93.67 | 95.56 | 1.89
42 | 95.56 | 97.68 | 2.12
43 | 97.68 | 99.57 | 1.89
44 | 99.57 | 101.42 | 1.85
45 | 101.42 | 103.4 | 1.98
46 | 103.4 | 105.29 | 1.89
47 | 105.29 | 107.11 | 1.82
48 | 107.11 | 109.29 | 2.18
49 | 109.29 | 111.28 | 1.99
50 | 111.28 | 114.7 | 3.42
51 | 114.7 | 117.41 | 2.71
52 | 117.41 | 119.45 | 2.04
53 | 119.45 | 121.7 | 2.25
54 | 121.7 | 123.78 | 2.08
55 | 123.78 | 125.19 | 1.41
56 | 125.19 | 128.02 | 2.83
57 | 128.02 | 130.06 | 2.04
58 | 130.06 | 132.04 | 1.98
59 | 132.04 | 134.17 | 2.13
60 | 134.17 | 136.22 | 2.05
61 | 136.22 | 138.38 | 2.16
62 | 138.38 | 140.53 | 2.15
63 | 140.53 | 142.57 | 2.04
64 | 142.57 | 144.55 | 1.98
65 | 144.55 | 146.64 | 2.09
66 | 146.64 | 148.66 | 2.02
67 | 148.66 | 150.88 | 2.22
68 | 150.88 | 152.81 | 1.93
69 | 152.81 | 154.75 | 1.94
70 | 154.75 | 156.64 | 1.89
71 | 156.64 | 158.61 | 1.97
72 | 158.61 | 160.76 | 2.15
73 | 160.76 | 162.72 | 1.96
74 | 162.72 | 164.59 | 1.87
75 | 164.59 | 166.55 | 1.96
76 | 166.55 | 168.66 | 2.11
77 | 168.66 | 170.58 | 1.92
78 | 170.58 | 172.67 | 2.09
79 | 172.67 | 174.74 | 2.07
80 | 174.74 | 176.78 | 2.04
81 | 176.78 | 178.89 | 2.11
82 | 178.89 | 180.9 | 2.01
83 | 180.9 | 183.08 | 2.18
84 | 183.08 | 185.01 | 1.93
85 | 185.01 | 186.91 | 1.9
86 | 186.91 | 189 | 2.09
87 | 189 | 191.55 | 2.55
88 | 191.55 | 193.93 | 2.38
89 | 193.93 | 195.86 | 1.93
90 | 195.86 | 198.07 | 2.21
91 | 198.07 | 199.85 | 1.78
92 | 199.85 | 202.06 | 2.21
93 | 202.06 | 204 | 1.94
94 | 204 | 206.09 | 2.09
95 | 206.09 | 208.23 | 2.14
96 | 208.23 | 210.14 | 1.91
97 | 210.14 | 212.12 | 1.98
98 | 212.12 | 214.11 | 1.99
99 | 214.11 | 216.24 | 2.13
100 | 216.24 | 218.08 | 1.84
101 | 218.08 | 220.06 | 1.98
102 | 220.06 | 222.34 | 2.28
103 | 222.34 | 224.14 | 1.8
104 | 224.14 | 226.07 | 1.93
105 | 226.07 | 228.43 | 2.36
106 | 228.43 | 230.39 | 1.96
107 | 230.39 | 232.41 | 2.02
108 | 232.41 | 234.31 | 1.9
109 | 234.31 | 236.26 | 1.95
110 | 236.26 | 238.99 | 2.73
111 | 238.99 | 240.87 | 1.88
112 | 240.87 | 242.9 | 2.03
113 | 242.9 | 244.79 | 1.89
114 | 244.79 | 246.75 | 1.96
115 | 246.75 | 248.6 | 1.85
116 | 248.6 | 250.52 | 1.92
117 | 250.52 | 253.3 | 2.78
118 | 253.3 | 255.15 | 1.85
119 | 255.15 | 257.2 | 2.05
120 | 257.2 | 259.37 | 2.17
121 | 259.37 | 261.28 | 1.91
122 | 261.28 | 263.47 | 2.19
123 | 263.47 | 265.48 | 2.01
124 | 265.48 | 267.5 | 2.02
125 | 267.5 | 269.51 | 2.01
126 | 269.51 | 271.55 | 2.04
127 | 271.55 | 273.74 | 2.19
128 | 273.74 | 275.8 | 2.06
129 | 275.8 | 277.81 | 2.01
130 | 277.81 | 279.85 | 2.04
131 | 279.85 | 281.94 | 2.09
132 | 281.94 | 284.22 | 2.28
133 | 284.22 | 286.23 | 2.01
134 | 286.23 | 288.25 | 2.02
135 | 288.25 | 290.25 | 2
136 | 290.25 | 292.34 | 2.09
137 | 292.34 | 294.44 | 2.1
138 | 294.44 | 296.51 | 2.07
139 | 296.51 | 298.62 | 2.11
140 | 298.62 | 300.62 | 2
141 | 300.62 | 302.77 | 2.15
142 | 302.77 | 304.83 | 2.06
143 | 304.83 | 306.83 | 2
144 | 306.83 | 308.91 | 2.08
145 | 308.91 | 310.9 | 1.99
146 | 310.9 | 312.96 | 2.06
147 | 312.96 | 314.95 | 1.99
148 | 314.95 | 316.9 | 1.95
149 | 316.9 | 318.92 | 2.02
150 | 318.92 | 321.12 | 2.2
151 | 321.12 | 323.04 | 1.92
152 | 323.04 | 325.02 | 1.98
153 | 325.02 | 326.96 | 1.94
154 | 326.96 | 329.05 | 2.09
155 | 329.05 | 331.12 | 2.07
156 | 331.12 | 333.2 | 2.08
157 | 333.2 | 335.22 | 2.02
158 | 335.22 | 337.28 | 2.06
159 | 337.28 | 339.49 | 2.21
160 | 339.49 | 341.64 | 2.15
161 | 341.64 | 343.71 | 2.07
162 | 343.71 | 345.8 | 2.09
163 | 345.8 | 347.82 | 2.02
164 | 347.82 | 349.86 | 2.04
165 | 349.86 | 352.01 | 2.15
166 | 352.01 | 354.17 | 2.16
167 | 354.17 | 356.17 | 2
168 | 356.17 | 358.14 | 1.97
169 | 358.14 | 360.34 | 2.2
170 | 360.34 | 362.37 | 2.03
171 | 362.37 | 364.48 | 2.11
172 | 364.48 | 366.32 | 1.84
173 | 366.32 | 368.42 | 2.1
174 | 368.42 | 370.62 | 2.2
175 | 370.62 | 372.7 | 2.08
176 | 372.7 | 374.64 | 1.94
177 | 374.64 | 376.67 | 2.03
178 | 376.67 | 378.72 | 2.05
179 | 378.72 | 380.71 | 1.99
180 | 380.71 | 382.81 | 2.1
181 | 382.81 | 384.79 | 1.98
182 | 384.79 | 386.85 | 2.06
183 | 386.85 | 389.02 | 2.17
184 | 389.02 | 391.17 | 2.15
185 | 391.17 | 393.3 | 2.13
186 | 393.3 | 395.48 | 2.18
187 | 395.48 | 397.59 | 2.11
188 | 397.59 | 400.15 | 2.56
189 | 400.15 | 404.18 | 4.03
190 | 404.18 | 408.51 | 4.33
191 | 408.51 | 412.84 | 4.33
192 | 412.84 | 417.18 | 4.34
193 | 417.18 | 421.53 | 4.35
194 | 421.53 | 425.92 | 4.39
195 | 425.92 | 430.32 | 4.4
196 | 430.32 | 434.85 | 4.53
197 | 434.85 | 439.48 | 4.63
198 | 439.48 | 443.71 | 4.23
199 | 443.71 | 448.09 | 4.38
200 | 448.09 | 452.48 | 4.39
201 | 452.48 | 456.86 | 4.38
202 | 456.86 | 461.31 | 4.45
203 | 461.31 | 465.75 | 4.44
204 | 465.75 | 470.26 | 4.51
205 | 470.26 | 474.56 | 4.3
206 | 474.56 | 478.84 | 4.28
207 | 478.84 | 482.97 | 4.13
208 | 482.97 | 487.28 | 4.31
209 | 487.28 | 491.48 | 4.2
210 | 491.48 | 495.88 | 4.4
211 | 495.88 | 500.22 | 4.34
212 | 500.22 | 504.44 | 4.22
213 | 504.44 | 508.88 | 4.44
214 | 508.88 | 512.63 | 3.75
215 | 512.63 | 517 | 4.37
216 | 517 | 521.2 | 4.2
217 | 521.2 | 525.54 | 4.34
218 | 525.54 | 529.64 | 4.1
219 | 529.64 | 533.99 | 4.35
220 | 533.99 | 538.11 | 4.12
221 | 538.11 | 542.44 | 4.33
222 | 542.44 | 546.48 | 4.04
223 | 546.48 | 550.83 | 4.35
224 | 550.83 | 555.11 | 4.28
225 | 555.11 | 559.57 | 4.46
226 | 559.57 | 563.64 | 4.07
227 | 563.64 | 567.15 | 3.51
228 | 567.15 | 570.55 | 3.4
229 | 570.55 | 573.08 | 2.53
230 | 573.08 | 575.88 | 2.8
231 | 575.88 | 578.62 | 2.74
232 | 578.62 | 581.27 | 2.65
233 | 581.27 | 583.98 | 2.71
234 | 583.98 | 586.74 | 2.76
235 | 586.74 | 589.44 | 2.7
236 | 589.44 | 592.19 | 2.75
237 | 592.19 | 594.88 | 2.69
238 | 594.88 | 597.16 | 2.28
239 | 597.16 | 599.47 | 2.31
240 | 599.47 | 601.94 | 2.47
241 | 601.94 | 604.73 | 2.79
242 | 604.73 | 607.39 | 2.66
243 | 607.39 | 610.15 | 2.76
244 | 610.15 | 612.97 | 2.82
245 | 612.97 | 615.69 | 2.72
246 | 615.69 | 618.47 | 2.78
247 | 618.47 | 621.21 | 2.74
248 | 621.21 | 623.8 | 2.59
249 | 623.8 | 626.43 | 2.63
250 | 626.43 | 628.96 | 2.53
251 | 628.96 | 631.55 | 2.59
252 | 631.55 | 633.72 | 2.17
253 | 633.72 | 636.25 | 2.53
254 | 636.25 | 638.55 | 2.3
255 | 638.55 | 641 | 2.45
256 | 641 | 643.1 | 2.1
257 | 643.1 | 645.53 | 2.43
258 | 645.53 | 648.1 | 2.57
259 | 648.1 | 650.87 | 2.77
260 | 650.87 | 653.37 | 2.5
261 | 653.37 | 655.98 | 2.61
262 | 655.98 | 658.57 | 2.59
263 | 658.57 | 661.39 | 2.82
264 | 661.39 | 663.83 | 2.44
265 | 663.83 | 666.4 | 2.57
266 | 666.4 | 669.04 | 2.64
267 | 669.04 | 672.08 | 3.04
268 | 672.08 | 674.8 | 2.72
269 | 674.8 | 677.4 | 2.6
270 | 677.4 | 681.51 | 4.11 | Faulting
271 | 681.51 | 683.65 | 2.14
272 | 683.65 | 685.38 | 1.73
273 | 685.38 | 688.09 | 2.71
274 | 688.09 | 690.8 | 2.71
275 | 690.8 | 693.29 | 2.49
276 | 693.29 | 696.01 | 2.72
277 | 696.01 | 698.62 | 2.61
278 | 698.62 | 701.22 | 2.6
279 | 701.22 | 703.95 | 2.73
280 | 703.95 | 706.47 | 2.52
281 | 706.47 | 709.02 | 2.55
282 | 709.02 | 711.67 | 2.65
283 | 711.67 | 714.14 | 2.47
284 | 714.14 | 716.62 | 2.48
285 | 716.62 | 719.33 | 2.71
286 | 719.33 | 722.01 | 2.68
287 | 722.01 | 724.6 | 2.59
288 | 724.6 | 727.24 | 2.64
289 | 727.24 | 729.98 | 2.74
290 | 729.98 | 732.7 | 2.72
291 | 732.7 | 735.42 | 2.72
292 | 735.42 | 738.28 | 2.86
293 | 738.28 | 740.99 | 2.71
294 | 740.99 | 743.63 | 2.64
295 | 743.63 | 746.44 | 2.81
296 | 746.44 | 748.73 | 2.29
297 | 748.73 | 751.51 | 2.78
298 | 751.51 | 754.23 | 2.72
299 | 754.23 | 757.09 | 2.86
300 | 757.09 | 759.95 | 2.86
301 | 759.95 | 762.74 | 2.79
302 | 762.74 | 765.6 | 2.86
303 | 765.6 | 768.38 | 2.78
304 | 768.38 | 770.89 | 2.51
305 | 770.89 | 773.6 | 2.71
306 | 773.6 | 776.43 | 2.83
307 | 776.43 | 779.09 | 2.66
308 | 779.09 | 781.81 | 2.72
309 | 781.81 | 784.64 | 2.83
310 | 784.64 | 787.28 | 2.64
311 | 787.28 | 789.93 | 2.65
312 | 789.93 | 792.55 | 2.62
313 | 792.55 | 795.38 | 2.83
314 | 795.38 | 798.01 | 2.63
315 | 798.01 | 800.45 | 2.44
316 | 800.45 | 803.2 | 2.75
317 | 803.2 | 805.83 | 2.63
318 | 805.83 | 808.46 | 2.63
319 | 808.46 | 811.36 | 2.9
320 | 811.36 | 814.13 | 2.77
321 | 814.13 | 816.86 | 2.73
322 | 816.86 | 819.47 | 2.61
323 | 819.47 | 822.19 | 2.72
324 | 822.19 | 824.93 | 2.74
325 | 824.93 | 827.83 | 2.9
326 | 827.83 | 830.59 | 2.76
327 | 830.59 | 833.24 | 2.65
328 | 833.24 | 835.77 | 2.53
329 | 835.77 | 838.47 | 2.7
330 | 838.47 | 841.25 | 2.78
331 | 841.25 | 844.1 | 2.85
332 | 844.1 | 846.8 | 2.7
333 | 846.8 | 849.32 | 2.52
334 | 849.32 | 852.09 | 2.77
335 | 852.09 | 854.58 | 2.49
336 | 854.58 | 857.19 | 2.61
337 | 857.19 | 859.54 | 2.35 | EOH

## Density
Specific Gravity & Rock Strength
Depth (m) | Length (m) | Lith | Weight Air (g) | Weight Water (g) | Specific Gravity (g/cm3) | Rock Strength (kN) | Comments
27.07 | 0.15 | CSCH | 1273 | 795 | 2.6632 | 3.89
36.25 | 0.14 | CSCH | 1380 | 855 | 2.6286 | 3.32
47.69 | 0.14 | CSCH | 1590 | 1001 | 2.6995 | 8.56
59.5 | 0.13 | GNST | 1033 | 666 | 2.8147 | 2.69
68.59 | 0.11 | CSCH | 1170 | 731 | 2.6651 | 8.33
78.95 | 0.11 | CLSR | 1171 | 730 | 2.6553 | 5.55
87.39 | 0.12 | CLSR | 1345 | 839 | 2.6581 | 9.73
97.72 | 0.11 | GNST | 1187 | 748 | 2.7039 | 0.09
106.79 | 0.14 | GNST | 1472 | 919 | 2.6618 | 1.69
119.73 | 0.1 | CSCH | 964 | 598 | 2.6339 | 0.31
130.2 | 0.14 | CSCH | 1486 | 942 | 2.7316 | 2.92
144.05 | 0.13 | GNST | 1459 | 946 | 2.8441 | 14.77
154.75 | 0.11 | CSCH | 1208 | 758 | 2.6844 | 2.09
165.09 | 0.1 | CSCH | 1070 | 673 | 2.6952 | 1.14
178.5 | 0.14 | GNST | 1628 | 1050 | 2.8166 | 8.24
186.7 | 0.15 | CSCH | 1751 | 1118 | 2.7662 | 2.43
193.95 | 0.12 | CSCH | 1014 | 625 | 2.6067 | 0.03
203.6 | 0.15 | LMST | 1457 | 942 | 2.8291 | 19.32
212.7 | 0.1 | CSCH | 1018 | 649 | 2.7588 | 1.46
225.03 | 0.1 | SSCH | 967 | 548 | 2.3079 | 1.66
235.79 | 0.12 | LMST | 1426 | 909 | 2.7582 | 2.92
247.48 | 0.11 | CLSR | 1325 | 848 | 2.7778 | 0.09
265.85 | 0.1 | CLSR | 970 | 600 | 2.6216 | 0.29
273.63 | 0.11 | CHSCH | 966 | 602 | 2.6538 | 8.3
284.09 | 0.13 | CHSCH | 1449 | 927 | 2.7759 | 5.35
293.29 | 0.15 | CHSCH | 1736 | 1103 | 2.7425 | 3.09
302.41 | 0.11 | CHSCH | 1252 | 805 | 2.8009 | 4.72
312.3 | 0.11 | MQST | 1254 | 811 | 2.8307 | 7.1
324.89 | 0.13 | QTZT | 1270 | 807 | 2.743 | 7.61
336.6 | 0.1 | QTZT | 1010 | 633 | 2.679 | 5.64
343.5 | 0.13 | CSCH | 1448 | 923 | 2.7581 | 2.78
356.17 | 0.11 | CHSCH | 1176 | 755 | 2.7933 | 3.61
366.77 | 0.13 | CHSCH | 1397 | 894 | 2.7773 | 2.53
375.9 | 0.13 | CHSCH | 1330 | 842 | 2.7254 | 8.33
385.5 | 0.14 | CASI | 1536 | 984 | 2.7826 | 10.3
397.23 | 0.11 | CHSCH | 1145 | 720 | 2.6941 | 15.8
405.19 | 0.11 | LMST | 706 | 447 | 2.7259 | 2.63 | NQTW SWITCH
415.93 | 0.12 | CSCH | 775 | 486 | 2.6817 | 20.72
425.32 | 0.12 | LMST | 786 | 496 | 2.7103 | 5.44
434.5 | 0.14 | CSCH | 998 | 626 | 2.6828 | 6.15
447.7 | 0.12 | CASI | 959 | 610 | 2.7479 | 2.58
456.4 | 0.1 | GSCH | 702 | 449 | 2.7747 | 7.79
464.82 | 0.14 | CASI | 996 | 653 | 2.9038 | 8.16
474.44 | 0.12 | CASI | 792 | 493 | 2.6488 | 8.44
484.27 | 0.13 | CASI | 935 | 592 | 2.7259 | 0.34
496.42 | 0.12 | MQST | 774 | 492 | 2.7447 | 2.12
503.96 | 0.11 | MQST | 776 | 487 | 2.6851 | 6.78
515.92 | 0.12 | QTZT | 994 | 619 | 2.6507 | 17.37
526.89 | 0.15 | QTZT | 995 | 621 | 2.6604 | 13.54
534.92 | 0.14 | QTZT | 1006 | 626 | 2.6474 | 12.51
545.31 | 0.11 | QTZT | 782 | 483 | 2.6154 | 4.92
557.2 | 0.13 | QTZT | 858 | 533 | 2.64 | 30.63
563.78 | 0.1 | QTZT | 649 | 408 | 2.6929 | 7.41
574.54 | 0.11 | GSCH | 739 | 466 | 2.707 | 5.92
583.86 | 0.12 | MQST | 763 | 473 | 2.631 | 4.69
594.22 | 0.14 | QTZT | 956 | 589 | 2.6049 | 14.6
604.02 | 0.11 | QTZT | 733 | 456 | 2.6462 | 5.18
614.65 | 0.12 | QTZT | 779 | 486 | 2.6587 | 1.49
626.08 | 0.11 | QTZT | 762 | 472 | 2.6276 | 9.45
636.4 | 0.12 | QTZT | 847 | 527 | 2.6469 | 8.39
647.7 | 0.13 | QTZT | 837 | 522 | 2.6571 | 1.14
656.55 | 0.11 | QTZT | 758 | 474 | 2.669 | 5.92
665.11 | 0.11 | MQST | 729 | 459 | 2.7 | 16.23
675.46 | 0.1 | QTZT | 634 | 399 | 2.6979 | 19.01
686.34 | 0.12 | SSCH | 818 | 525 | 2.7918 | 0.74
694 | 0.1 | MQST | 621 | 387 | 2.6538 | 2.6
705.5 | 0.11 | SSCH | 725 | 446 | 2.5986 | 0.8
714.82 | 0.1 | SSCH | 708 | 453 | 2.7765 | 2.72
725.36 | 0.14 | QTZT | 948 | 607 | 2.7801 | 7.67
735.26 | 0.1 | QTZT | 620 | 390 | 2.6957 | 7.87
744.97 | 0.1 | QTZT | 680 | 431 | 2.7309 | 1.66
754.68 | 0.11 | QTZT | 741 | 464 | 2.6751 | 24.9
764.94 | 0.1 | MQST | 616 | 383 | 2.6438 | 15.63
775.13 | 0.1 | QTZT | 646 | 414 | 2.7845 | 7.87
784.91 | 0.12 | QTZT | 829 | 521 | 2.6916 | 4.41
794.97 | 0.11 | QTZT | 676 | 425 | 2.6932 | 3.46
805.18 | 0.1 | QTZT | 650 | 409 | 2.6971 | 8.67
816.08 | 0.1 | QTZT | 686 | 433 | 2.7115 | 8.24
825.12 | 0.1 | QTZT | 654 | 408 | 2.6585 | 10.13
835.25 | 0.11 | QTZT | 728 | 453 | 2.6473 | 4.18
845.36 | 0.1 | QTZT | 661 | 416 | 2.698 | 27.08
855.85 | 0.1 | QTZT | 690 | 432 | 2.6744 | 10.3

## Sub-Intervals
Sub-Intervals
From (m) | To (m) | Lith | # Conc | Width (cm) | # Disc | Width (cm) | MAG Red (cm) | MAG Blue (cm) | MAG Black (cm) | Alteration (1-5) | [6 empty] | Mineralization (C - concordant VN, D - discordant VN, and/or H - host-rock hosted; list in alphabetical order CDH) | [7 empty] | Other Minerals/Porphyroblasts (Y) |  |  | Comments
[10 empty] | Fe Ox | Sil Flood | Clay | Sericite | Carb | Chlorite | Graphite | Po | Apy | Py | Cpy | Sph | Sulphosalts | VG | Gn | Chloritoid | Andalusite | Ankerite
22.79 | 22.86 | CSCH | 0 | 0 | 0 | 0 | 0 | 0 | 0 | 2 | 3 |  |  |  | 1
22.86 | 24.38 | CSCH | 0 | 0 | 0 | 0 | 0 | 0 | 0 | 2 | 1 | 1 | 1 | 1 | 3
24.38 | 27.43 | CSCH | 10 | 32 | 5 | 3 | 2 | 0 | 0 | 2 | 2 | 1 | 2 | 1 | 2 |  | CD | D | D
27.43 | 30.48 | CSCH | 10 | 11 | 5 | 2.5 | 0 | 0 | 0 | 3 | 3 | 1 | 2 | 1 | 2 |  | C | D | D |  |  | D
30.48 | 32 | CSCH | 11 | 22 | 3 | 10 | 30 | 0 | 0 | 3 | 2 | 1 | 2 | 1 | 2 |  | CH |  | D
32 | 33.53 | CSCH | 1 | 3 | 4 | 2 | 9 | 4 | 0 | 3 | 2 | 1 | 2 | 1 | 2 |  | CH | D | C | C
33.53 | 36.58 | CSCH | 7 | 29 | 0 | 0 | 12 | 0 | 0 | 3 | 2 | 2 | 2 | 1 | 2 |  | CH
36.58 | 38.1 | CSCH | 7 | 5 | 1 | 1 | 0 | 0 | 0 | 2 | 2 | 1 | 2 | 1 | 2 |  | H |  | D
38.1 | 41.15 | CSCH | 29 | 47 | 2 | 1 | 4 | 0 | 0 | 2 | 2 | 1 | 2 | 1 | 1 |  | C | D | DH
41.15 | 42.67 | CSCH | 9 | 20 | 10 | 5 | 2 | 0 | 0 | 2 | 2 | 1 | 1 | 1 | 2 |  | H | D | D |  |  | D
42.67 | 44.2 | CSCH | 8 | 10 | 0 | 0 | 3 | 0 | 0 | 1 | 2 | 1 | 2 | 1 | 3 |  | C
44.2 | 47.24 | CSCH | 4 | 6 | 0 | 0 | 3 | 0 | 0 |  | 2 | 1 | 3 |  | 4 |  | C
47.24 | 48.77 | CSCH | 5 | 5 | 3 | 1 | 0 | 0 | 0 |  | 2 |  | 2 | 1 | 2 |  | CDH |  | C | D |  | D
48.77 | 51.82 | CSCH | 3 | 5 | 12 | 4.5 | 36 | 13 | 0 |  | 3 |  | 2 | 1 | 2 |  | CDH |  | D | D |  | D
51.82 | 54.86 | CSCH | 8 | 34 | 10 | 4 | 5 | 0 | 0 |  | 2 | 1 | 4 | 1 | 4 |  | DH | D | C |  | D | D
54.86 | 56.39 | CSCH | 2 | 4 | 0 | 0 | 12 | 0 | 0 |  | 2 |  | 2 |  | 2 |  | CH
56.39 | 59.44 | CSCH | 10 | 48 | 0 | 0 | 25 | 47 | 5 |  | 2 | 1 | 4 | 1 | 4 |  | CH |  | C
59.44 | 61.87 | MQST | 8 | 24 | 1 | 1 | 8 | 76 | 0 |  | 2 | 1 | 2 | 3 | 4 |  | CH |  | C
61.87 | 64.01 | CSCH | 12 | 27 | 5 | 4 | 4 | 0 | 0 |  | 3 | 1 | 2 | 1 | 2 |  | CH |  | CD |  |  | D
64.01 | 67.06 | CSCH | 4 | 3.5 | 21 | 22 | 6 | 6 | 0 |  | 3 | 1 | 2 | 1 | 2 |  | CDH | D | D |  | D | D | D |  |  |  |  | Discordant vein at 66.97m contains a ~0.5mm VG grain in an aggregate of FG Apy and sulphosalts
67.06 | 68.88 | CSCH | 2 | 4 | 1 | 4 | 0 | 0 | 0 |  | 2 | 2 | 2 | 1 | 2 |  |  |  | CD |  |  | D
68.88 | 71.63 | CSCH | 7 | 10 | 9 | 4.5 | 13 | 7 | 0 |  | 2 |  | 2 | 1 | 2 |  | CDH | D | D | D |  | D |  |  | Y |  |  | Weak, altered chloritoid
71.63 | 74.68 | CSCH | 7 | 12 | 2 | 0.5 | 3 | 0 | 0 |  | 4 | 2 | 2 | 1 | 4 |  | CDH |  | D |  |  | D
74.68 | 77.72 | CLSR | 13 | 26 | 9 | 3.5 | 39 | 10 | 0 |  | 2 | 1 | 3 |  | 4 |  | CDH | D | D |  |  | D |  |  | Y |  |  | Weak chloritoid, mostly visible on foliation-parallel fractures
77.72 | 80.77 | CLSR | 12 | 14 | 7 | 3.5 | 24 | 21 | 0 |  | 4 | 1 | 2 |  | 2 |  | CDH | D | D |  |  | D
80.77 | 83.82 | CLSR | 9 | 9 | 6 | 6.5 | 34 | 32 | 0 |  | 2 | 2 | 2 |  | 2 |  | CDH | D | D |  | D | D |  |  | Y |  |  | Weak chloritoid, mostly visible on foliation-parallel fractures
83.82 | 85.34 | CLSR | 8 | 9 | 3 | 1 | 9 | 0 | 0 |  | 1 | 2 | 4 | 1 | 4 |  | CH |  | DH | [5 empty] | Y |  |  | Weak chloritoid
85.34 | 87.78 | CLSR | 8 | 10 | 13 | 12 | 4 | 2 | 0 |  | 4 | 2 | 2 |  | 2 |  | CDH | CD | CD |  |  | D
87.78 | 89.92 | CLSR | 11 | 12 | 0 | 0 | 0 | 0 | 0 |  | 4 | 1 | 2 | 1 | 2 |  | C |  | H
89.92 | 92.96 | GSCH | 3 | 3 | 0 | 0 | 6 | 0 | 0 |  | 2 | 2 | 2 |  | 2 | 2 | H |  | H
92.96 | 94.49 | GSCH | 13 | 18 | 2 | 1 | 41 | 10 | 0 |  | 1 |  | 4 |  | 4 | 1 | CH | [7 empty] | Y |  |  | Weak chloritoid
94.49 | 97.54 | CASI | 6 | 5 | 4 | 3 | 26 | 19 | 0 |  |  | 2 | 4 | 4 | 4 | 2 | CH
97.54 | 99.06 | GNST | 7 | 8 | 4 | 2.5 | 59 | 32 | 0 |  | 2 | 1 | 3 | 4 | 2 |  | CH |  |  |  |  | D
99.06 | 102.11 | GNST | 9 | 54 | 2 | 2 | 52 | 93 | 0 |  | 2 | 1 | 3 | 2 | 2 |  | CDH |  | CD | C |  | D
102.11 | 105.16 | GNST | 14 | 26 | 3 | 3 | 117 | 57 | 13 |  | 2 |  | 3 | 3 | 3 |  | CDH
105.16 | 106.68 | GNST | 10 | 15 | 1 | 0.5 | 44 | 24 | 0 |  | 2 | 1 | 1 | 1 | 2 |  | CDH
106.68 | 109.73 | GNST | 11 | 14 | 5 | 3 | 64 | 27 | 8 |  | 2 |  | 1 | 1 | 2 |  | CDH |  | D | D
109.73 | 112.78 | GNST | 11 | 16 | 3 | 1.5 | 19 | 25 | 0 |  | 2 | 2 | 3 | 4 | 3 | 1 | CH | D |  |  |  |  | `
112.78 | 115.82 | CSCH | 9 | 13 | 1 | 1 | 7 | 0 | 0 |  | 1 | 2 | 3 |  | 3 |  | CH |  | CD
115.82 | 117.35 | CSCH | 7 | 10 | 0 | 0 | 10 | 0 | 0 |  | 1 |  | 3 | 1 | 3 |  | CH
117.35 | 118.87 | CSCH | 6 | 7 | 1 | 1 | 2 | 5 | 0 |  | 1 | 1 | 3 | 1 | 3 |  | CH |  | D |  |  | D
118.87 | 121.92 | CSCH | 17 | 33 | 3 | 1.5 | 27 | 0 | 0 |  | 4 | 1 | 2 | 1 | 2 |  | CDH | D | CD |  |  | D
121.92 | 123.44 | CSCH | 7 | 27 | 4 | 7 | 8 | 0 | 0 |  | 2 | 1 | 2 |  | 2 |  | CD |  | D |  |  | D
123.44 | 124.97 | CSCH | 13 | 23 | 1 | 1.5 | 4 | 0 | 0 |  | 2 | 1 | 2 |  | 2 |  | CH | D
124.97 | 128.02 | CSCH | 15 | 34 | 1 | 1 | 13 | 0 | 0 |  | 1 | 1 | 3 | 1 | 4 |  | CH |  | CH
128.02 | 129.54 | CSCH | 5 | 9 | 2 | 5 | 20 | 0 | 0 |  | 1 |  | 1 |  | 4 |  | CH |  | CD
129.54 | 132.59 | CSCH | 16 | 32 | 6 | 6 | 33 | 10 | 0 |  | 4 | 1 | 3 | 1 | 4 |  | CDH | D | CD |  |  | D | D |  |  |  |  | VG in a discordant vein at 129.74m, in sulphosalt aggregate
132.59 | 135.03 | CSCH | 4 | 3 | 3 | 6 | 4 | 7 | 0 |  | 2 |  | 2 | 1 | 2 |  | CDH |  | DH | D |  | D
135.03 | 137.46 | GNST | 15 | 33 | 2 | 1 | 92 | 41 | 0 |  | 2 | 1 | 3 | 3 | 4 |  | CDH | H | CH |  | D
137.46 | 138.38 | GNST | 5 | 21 | 0 | 0 | 0 | 0 | 0 |  |  | 4 | 4 | 2 | 4 |  | C |  | CH
138.38 | 140.82 | GNST | 8 | 17 | 0 | 0 | 59 | 63 | 0 |  |  | 1 | 3 | 3 | 4 |  | CH | DH | CD
140.82 | 142.65 | GNST | 2 | 7 | 2 | 1.5 | 102 | 0 | 0 |  | 1 | 2 | 3 | 3 | 4 |  | CDH | H | C
142.65 | 144.78 | GNST | 5 | 17 | 2 | 1.5 | 75 | 28 | 0 |  | 1 |  | 3 | 3 | 4 |  | CDH | DH | DH | C | D
144.78 | 147.83 | CSCH | 24 | 35 | 1 | 1 | 3 | 0 | 0 |  | 1 |  | 3 | 1 | 4 |  | CH | DH | D |  |  | D
147.83 | 150.88 | CSCH | 17 | 30 | 1 | 1.5 | 86 | 0 | 0 |  | 1 | 1 | 3 | 1 | 3 |  | CH |  | C |  |  | D
150.88 | 153.92 | CSCH | 19 | 38 | 7 | 7 | 75 | 0 | 0 |  | 2 |  | 2 | 1 | 2 |  | CH |  | CD |  |  | D | D |  |  |  |  | ~0.5mm VG grain in silicfied halo ~3mm from discordant vein at 152.22m
153.92 | 156.06 | CSCH | 5 | 4 | 3 | 6.5 | 15 | 0 | 0 |  | 4 |  | 3 | 2 | 4 |  | H |  | D |  |  | D
156.06 | 157.89 | CSCH | 8 | 21 | 0 | 0 | 20 | 0 | 0 |  | 2 | 1 | 1 |  | 2 |  | CH
157.89 | 160.93 | CSCH | 24 | 29 | 3 | 4 | 23 | 0 | 0 |  | 2 |  | 2 | 1 | 2 |  | CDH |  |  |  |  | D
160.93 | 162.46 | CSCH | 12 | 14 | 0 | 0 | 6 | 0 | 0 |  | 2 | 1 | 2 | 1 | 2 |  | CH
162.46 | 164.59 | CSCH | 11 | 13 | 4 | 14 | 0 | 0 | 0 |  | 2 | 1 | 2 | 1 | 2 |  | CD | DH | DH |  |  | DH | [5 empty] | Sulphosalts, Apy, and Py in host contained in halos around disc veins
164.59 | 166.12 | CSCH | 15 | 18 | 0 | 0 | 28 | 0 | 0 |  | 2 |  | 2 | 1 | 2 |  | CH
166.12 | 169.16 | CSCH | 20 | 39 | 1 | 18 | 74 | 0 | 0 |  | 2 | 1 | 2 | 1 | 2 |  | CH |  | DH
169.16 | 172.21 | CSCH | 19 | 30 | 3 | 5 | 62 | 17 | 0 |  | 2 |  | 2 | 1 | 2 |  | CDH |  | D | D |  | D
172.21 | 175.26 | GNST | 6 | 10 | 4 | 11 | 155 | 18 | 0 |  |  |  | 3 | 3 | 4 |  | CDH |  | D |  |  | D
175.26 | 178.31 | GNST | 2 | 0.5 | 3 | 3.5 | 118 | 15 | 0 |  | 1 |  | 3 | 4 | 4 |  | H | H | DH
178.31 | 179.83 | GNST | 0 | 0 | 0 | 0 | 14 | 116 | 0 |  | 2 |  | 3 | 3 | 4 |  | H
179.83 | 182.88 | CSCH | 13 | 35 | 2 | 6.5 | 68 | 35 | 0 |  | 3 | 1 | 3 | 1 | 4 |  | CH | D | D |  |  | D
182.88 | 185.93 | CSCH | 12 | 23 | 4 | 12.5 | 68 | 36 | 0 |  | 1 | 1 | 3 | 1 | 4 |  | CH |  | D |  |  | D
185.93 | 188.98 | CSCH | 16 | 31 | 4 | 21 | 102 | 70 | 0 |  | 1 |  | 4 | 1 | 4 |  | CDH | CD | CD |  | CD | D
188.98 | 192.02 | CSCH | 10 | 14 | 5 | 21 | 54 | 77 | 0 |  | 1 | 2 | 3 | 1 | 3 |  | CDH | D | CD | H | D | D
192.02 | 195.07 | CSCH | 19 | 29 | 2 | 4 | 11 | 0 | 0 |  | 1 | 2 | 4 | 1 | 4 |  | CDH |  | CD |  | D | D |  |  |  |  | Y
195.07 | 198.12 | CSCH | 18 | 24 | 2 | 13 | 20 | 12 | 0 |  | 1 | 1 | 4 |  | 4 |  | CH |  | CD | [7 empty] | Y
198.12 | 199.64 | CSCH | 21 | 46 | 0 | 0 | 84 | 19 | 0 |  | 1 |  | 3 | 1 | 4 |  | CH |  | C
199.64 | 202.69 | CSCH | 16 | 63 | 0 | 0 | 27 | 43 | 4 |  | 1 | 1 | 3 | 2 | 4 |  | CH |  | C | C | [6 empty] | Y
202.69 | 205.74 | CSCH | 11 | 22 | 3 | 8 | 79 | 101 | 13 |  | 1 | 1 | 4 | 4 | 4 |  | CDH |  | CD | D | D | [5 empty] | Y
205.74 | 208.79 | CSCH | 12 | 39 | 4 | 9 | 56 | 46 | 0 |  | 4 | 1 | 4 | 1 | 4 |  | CDH | D | CDH |  | D | D |  |  |  |  | Y
208.79 | 211.84 | GNST | 19 | 30 | 3 | 33 | 78 | 117 | 0 |  |  | 1 | 3 | 3 | 4 |  | CH | D | CDH |  |  | D
211.84 | 214.88 | CSCH | 17 | 34 | 3 | 3 | 70 | 15 | 5 |  | 1 | 4 | 4 | 1 | 4 |  | CH | D | CD |  | D | D |  |  |  |  | Y
214.88 | 216.41 | SSCH | 9 | 10 | 0 | 0 | 0 | 0 | 0 |  |  | 3 | 4 |  | 3 |  |  | C | CH |  | H | [5 empty] | Y | Lenses of MG Sph in faults
216.41 | 218.85 | SSCH | 17 | 19 | 3 | 15 | 0 | 0 | 0 |  | 1 | 2 | 4 |  | 3 |  | H |  | CD |  | D |  |  |  | Y |  | Y | Sph in ank veins; 1-3cm of ank filling fault
218.85 | 221.59 | SSCH | 16 | 29 | 1 | 1.5 | 18 | 5 | 0 |  | 1 | 2 | 4 |  | 3 |  | CH |  | DH |  |  | D |  |  |  |  | Y | Trace scheelite
221.59 | 223.42 | SSCH | 6 | 17 | 1 | 20 | 0 | 0 | 0 |  | 1 | 2 | 4 |  | 3 |  |  | D | CD |  |  | D |  |  |  |  | Y
223.42 | 225.55 | SSCH | 9 | 27 | 3 | 17 | 22 | 6 | 0 |  | 1 | 1 | 4 | 1 | 4 |  | H |  | CD |  |  | D |  |  |  |  | Y
225.55 | 228.6 | LMST | 9 | 15 | 4 | 2 | 124 | 86 | 0 |  | 2 | 1 | 2 | 4 | 2 |  | CDH |  | DH |  | D | D | [5 empty] | Sph in ca veins
228.6 | 231.65 | LMST | 6 | 14 | 2 | 1.5 | 91 | 103 | 0 |  | 1 | 1 | 2 | 4 | 2 |  | CDH | D | D
231.65 | 234.39 | LMST | 0 | 0 | 2 | 45 | 25 | 60 | 0 |  | 1 | 2 | 2 | 4 | 2 |  | DH |  | D |  |  | D
234.39 | 237.13 | LMST | 4 | 9 | 3 | 6 | 114 | 46 | 0 |  | 1 | 4 | 2 | 4 | 2 |  | DH |  | D |  |  | D | [5 empty] | Minor scheelite in discordant veins
237.13 | 237.74 | CSCH | 1 | 1 | 0 | 0 | 0 | 0 | 0 |  |  | 5 | 2 | 4 | 2 |  |  |  | H
237.74 | 240.79 | CSCH | 3 | 6 | 2 | 11.5 | 9 | 0 | 0 |  |  | 4 | 4 | 4 | 4 |  | H |  | CD
240.79 | 242.32 | MARL | 4 | 10 | 1 | 2 | 33 | 0 | 0 |  | 1 | 2 | 2 | 4 | 5 |  | DH |  | DH |  | D |  |  | D |  |  | Y
242.32 | 245.36 | CLSR | 4 | 3 | 2 | 12 | 77 | 32 | 0 |  | 1 | 2 | 4 | 2 | 4 |  | H | DH | DH |  | DH | [5 empty] | Y
245.36 | 246.89 | CLSR | 12 | 18 | 2 | 7 | 28 | 0 | 0 |  | 1 | 1 | 3 | 1 | 3 |  | CH | D | D |  |  | D |  | D |  |  | Y
246.89 | 249.94 | CLSR | 18 | 25 | 3 | 3 | 13 | 0 | 0 |  | 1 | 2 | 4 |  | 4 |  | CH |  | D |  | D | D |  | D | Y |  | Y | Trace scheelite in discordant vein
249.94 | 252.98 | CLSR | 6 | 8 | 0 | 0 | 0 | 0 | 0 |  | 1 | 5 | 3 |  | 4
252.98 | 256.03 | CLSR | 17 | 19 | 0 | 0 | 10 | 0 | 0 |  | 1 | 2 | 3 | 1 | 3 |  | H |  | H
256.03 | 257.56 | CLSR | 8 | 6 | 0 | 0 | 27 | 4 | 0 |  | 3 | 1 | 3 |  | 3 |  | CH
257.56 | 260.6 | CLSR | 24 | 39 | 2 | 1 | 47 | 14 | 0 |  |  | 2 | 4 |  | 4 |  | CDH | C | CD | C | [6 empty] | Y
260.6 | 263.65 | CLSR | 14 | 34 | 2 | 3 | 51 | 69 | 0 |  | 1 | 1 | 3 |  | 4 |  | CDH |  | D
263.65 | 266.7 | CLSR | 7 | 21 | 1 | 3 | 122 | 7 | 0 |  | 1 |  | 2 |  | 3 |  | CDH |  |  |  |  | D
266.7 | 268.22 | CLSR | 7 | 14 | 0 | 0 | 99 | 0 | 0 |  |  |  | 2 |  | 3 |  | CH |  | D
268.22 | 271.27 | CHSCH | 19 | 43 | 0 | 0 | 128 | 0 | 0 |  |  |  | 1 |  | 4 |  | H
271.27 | 272.8 | CHSCH | 10 | 20 | 0 | 0 | 21 | 10 | 0 |  |  |  | 1 |  | 4 |  | CH
272.8 | 275.84 | CHSCH | 14 | 21 | 0 | 0 | 175 | 23 | 0 |  | 1 |  | 1 |  | 3 |  | CH | [9 empty] | Y
275.84 | 278.89 | CHSCH | 9 | 27 | 1 | 1 | 92 | 0 | 0 |  | 2 |  | 2 |  | 3 |  | CDH |  | H |  |  | D
278.89 | 281.94 | CHSCH | 10 | 23 | 1 | 2 | 84 | 14 | 0 |  | 2 |  | 1 |  | 2 |  | CDH | H |  |  |  | D |  |  |  |  | Y
281.94 | 284.99 | CHSCH | 5 | 14 | 1 | 1 | 44 | 104 | 0 |  |  |  | 1 |  | 4 |  | CDH |  |  |  |  | D |  |  | Y |  |  | Chloritoid
284.99 | 288.04 | CHSCH | 10 | 25 | 3 | 5 | 99 | 12 | 0 |  | 1 |  | 2 |  | 2 |  | CDH |  |  |  |  | D |  |  | Y |  |  | Chloritoid
288.04 | 291.08 | CHSCH | 10 | 14 | 1 | 2 | 99 | 21 | 0 |  | 1 |  | 1 |  | 4 |  | CDH | [7 empty] | Y |  |  | Chloritoid
291.08 | 294.13 | CHSCH | 8 | 14 | 4 | 4 | 49 | 26 | 0 |  | 2 |  |  |  | 3 |  | CDH |  |  |  |  | D |  |  | Y |  |  | Chloritoid
294.13 | 297.18 | CHSCH | 11 | 49 | 2 | 2 | 99 | 50 | 0 |  | 1 |  |  |  | 3 |  | CDH |  |  |  |  | D |  |  | Y |  |  | Chloritoid
297.18 | 300.23 | CHSCH | 5 | 15 | 0 | 0 | 55 | 25 | 85 |  | 2 |  | 1 |  | 2 |  | CDH |  | H | [5 empty] | Y |  |  | Chloritoid
300.23 | 303.28 | CHSCH | 18 | 36 | 1 | 6 | 3 | 0 | 0 |  | 2 |  | 1 |  | 2 |  | H
303.28 | 306.32 | MQST | 10 | 19 | 2 | 5.5 | 40 | 17 | 0 |  | 2 |  | 1 |  | 1 |  | CDH | C |  |  |  | D
306.32 | 309.36 | MQST | 9 | 23 | 1 | 0.5 | 61 | 0 | 0 |  | 2 |  | 1 |  | 2 |  | CH
309.36 | 312.41 | MQST | 13 | 20 | 2 | 1.5 | 31 | 0 | 0 |  | 2 |  |  |  | 2 |  | CH
312.41 | 315.45 | MQST | 11 | 14 | 2 | 3 | 5 | 0 | 0 |  | 3 |  |  |  | 2 |  | H |  |  |  |  | D
315.45 | 318.5 | MQST | 13 | 33 | 1 | 2 | 30 | 0 | 0 |  | 3 |  | 1 |  | 2 |  | CDH |  |  |  |  | D
318.5 | 321.54 | MQST | 14 | 30 | 2 | 2.5 | 47 | 0 | 0 |  | 3 |  |  |  | 2 |  | DH |  |  |  |  | D
321.54 | 324.61 | MQST | 6 | 11 | 0 | 0 | 131 | 14 | 0 |  | 3 |  |  | 1 | 2 |  | CH
324.61 | 327.66 | QTZT | 14 | 30 | 2 | 6 | 82 | 88 | 9 |  | 3 |  |  |  | 1 | 1 | CDH
327.66 | 330.7 | QTZT | 3 | 4 | 4 | 3.5 | 42 | 4 | 14 |  | 5 |  |  | 1 |  | 1 | CDH |  |  |  |  | D
330.7 | 333.75 | QTZT | 3 | 6 | 5 | 10 | 18 | 34 | 0 |  | 4 |  | 1 | 1 |  |  | CDH |  | D |  |  | D | D |  |  |  |  | Fracture-controlled Py (painted veins? - flat very thin coating of Py on fractures)
333.75 | 336.8 | QTZT | 6 | 7 | 5 | 12.5 | 26 | 0 | 0 |  | 4 |  | 1 | 1 | 1 |  | .CDH
336.8 | 339.85 | CASI | 14 | 27 | 4 | 7 | 90 | 15 | 0 |  | 3 |  | 2 | 2 | 1 |  | CDH
339.85 | 342.9 | CSCH | 10 | 17 | 6 | 18 | 81 | 69 | 0 |  | 3 |  | 2 | 2 | 1 |  | CDH |  |  |  |  | D
342.9 | 345.95 | QTZT | 5 | 13 | 0 | 0 | 51 | 75 | 0 |  | 2 |  | 2 | 3 | 2 |  | CH
345.95 | 348.99 | CHSCH | 12 | 39 | 1 | 5 | 66 | 15 | 0 |  | 3 | 1 |  |  | 2 |  | CH |  | D
348.99 | 352.04 | CHSCH | 14 | 34 | 0 | 0 | 2 | 4 | 0 |  | 2 |  |  |  | 3 |  | CH
352.04 | 355.09 | CHSCH | 11 | 27 | 1 | 7 | 93 | 33 | 5 |  | 2 |  |  |  | 3 |  | CDH |  | D |  |  | D
355.09 | 358.14 | CHSCH | 10 | 33 | 0 | 0 | 26 | 11 | 0 |  | 2 |  |  | 1 | 2 |  | CH
358.14 | 361.18 | CHSCH | 10 | 24 | 4 | 11 | 63 | 15 | 10 |  | 2 |  |  | 1 | 2 |  | CDH |  |  |  |  | D
361.18 | 364.23 | CHSCH | 10 | 23 | 2 | 3 | 31 | 0 | 0 |  | 4 |  |  | 1 | 1 |  | CH | D
364.23 | 367.28 | CHSCH | 11 | 32 | 1 | 2 | 40 | 17 | 0 |  | 2 |  |  |  | 3 |  | CDH |  |  |  |  | D
367.28 | 370.33 | CHSCH | 17 | 24 | 1 | 2 | 30 | 4 | 0 |  | 2 |  |  |  | 3 |  | H |  | D |  |  | D |  |  | Y |  |  | Chloritoid or cordierite?
370.33 | 373.38 | CHSCH | 7 | 14 | 2 | 9 | 11 | 29 | 0 |  | 2 | 2 |  |  | 2 |  | CH |  | D |  |  | D
373.38 | 376.42 | CHSCH | 16 | 29 | 3 | 1.5 | 122 | 44 | 0 |  | 2 |  |  | 1 | 2 |  | CH
376.42 | 379.47 | CHSCH | 15 | 31 | 1 | 2 | 66 | 87 | 3 |  | 2 |  |  | 2 | 3 |  | CH
379.47 | 382.52 | CHSCH | 13 | 24 | 2 | 7 | 134 | 53 | 4 |  | 3 |  |  | 1 | 2 |  | CDH |  |  |  |  | D
382.52 | 385.57 | CASI | 8 | 26 | 3 | 20 | 76 | 83 | 0 |  | 3 |  |  | 3 | 2 |  | CDH |  | D |  |  | D
385.57 | 388.62 | LMST | 3 | 9 | 2 | 9 | 43 | 0 | 0 |  | 2 |  | 1 | 5 |  |  | CD
388.62 | 391.66 | CHSCH | 10 | 29 | 2 | 17 | 61 | 72 | 0 |  | 2 |  | 1 | 2 | 2 |  | CDH |  |  |  |  | D
391.66 | 394.71 | CHSCH | 4 | 8 | 4 | 16 | 39 | 37 | 0 |  | 2 |  |  | 1 | 2 |  | DH |  |  |  |  | D
394.71 | 397.76 | CHSCH | 8 | 20 | 6 | 10.5 | 116 | 40 | 0 |  | 3 |  | 1 |  | 2 |  | CDH
397.76 | 400.81 | CHSCH | 4 | 11 | 3 | 8 | 36 | 16 | 0 |  | 2 |  |  | 2 | 2 |  | CH |  | D |  |  | D
400.81 | 403.85 | CHSCH | 9 | 29 | 1 | 7 | 133 | 28 | 0 |  | 1 |  | 1 | 1 | 3 |  | CDH
403.85 | 406.9 | LMST | 2 | 5 | 1 | 55 | 54 | 49 | 0 |  |  |  | 1 | 5 |  |  | CDH |  | D | D
406.9 | 409.95 | CASI | 2 | 3 | 1 | 10 | 74 | 69 | 7 |  | 2 |  | 2 | 5 | 1 |  | CDH
409.95 | 413 | CHSCH | 4 | 9 | 5 | 15 | 71 | 168 | 11 |  | 1 |  | 2 | 3 | 2 |  | CDH |  |  | D | [7 empty] | Scheelite in disc. VN
413 | 416.05 | CHSCH | 3 | 6 | 2 | 2.5 | 106 | 32 | 0 |  | 3 |  |  | 1 | 1 |  | CDH
416.05 | 419.1 | CSCH | 1 | 1 | 5 | 9 | 107 | 30 | 0 |  | 4 |  |  | 2 |  |  | DH
419.1 | 422.14 | CSCH | 1 | 2 | 5 | 16 | 106 | 33 | 9 |  | 4 |  |  | 2 | 1 |  | CDH |  |  |  |  | D
422.14 | 425.19 | CASI | 9 | 14 | 3 | 5 | 99 | 70 | 0 |  | 2 |  | 1 | 2 | 2 |  | CDH
425.19 | 428.24 | CASI | 8 | 11 | 3 | 4 | 50 | 34 | 0 |  | 2 |  | 1 | 3 | 2 |  | CDH
428.24 | 431.29 | CSCH | 6 | 11 | 2 | 7 | 103 | 16 | 0 |  | 1 |  | 1 | 2 | 3 | 1 | CDH
431.29 | 434.34 | GSCH | 5 | 12 | 1 | 12 | 60 | 0 | 0 |  | 1 |  | 1 | 1 | 3 | 2 | CH | [7 empty] | Y
434.34 | 437.38 | CSCH | 2 | 4 | 2 | 4 | 91 | 22 | 0 |  | 2 | 2 | 1 | 1 | 2 |  | CH
437.38 | 440.43 | LMST | 4 | 12 | 1 | 23 | 0 | 0 | 0 |  | 1 | 2 |  | 5 |  |  | C | D
440.43 | 443.48 | GSCH | 1 | 4 | 4 | 15 | 40 | 43 | 17 |  | 1 |  | 2 | 2 |  | 2 | CD | D
443.48 | 446.53 | CASI | 18 | 34 | 1 | 1 | 67 | 129 | 14 |  | 2 |  | 1 | 3 | 1 | 2 | CH
446.53 | 449.58 | MQST | 17 | 53 | 1 | 1.5 | 34 | 66 | 9 |  | 3 |  | 2 | 1 |  | 2 | CH
449.58 | 452.62 | MQST | 22 | 56 | 1 | 1 | 105 | 75 | 0 |  | 2 |  |  |  |  | 2 | CH | [8 empty] | Y
452.62 | 455.67 | MQST | 6 | 16 | 0 | 0 | 56 | 25 | 9 |  | 2 |  |  |  |  | 2 | CD | [8 empty] | Y
455.67 | 458.72 | GSCH | 17 | 47 | 1 | 0.5 | 74 | 106 | 5 |  | 2 |  | 1 | 2 | 1 | 3 | CDH |  |  | D
458.72 | 461.77 | CASI | 6 | 15 | 6 | 10 | 78 | 60 | 0 |  | 2 |  | 1 | 2 | 1 | 2 | CDH |  |  | D
461.77 | 464.82 | CASI | 11 | 28 | 2 | 3 | 49 | 35 | 4 |  | 2 |  | 1 | 2 | 1 | 1 | CDH
464.82 | 467.86 | CASI | 9 | 15 | 1 | 0.5 | 56 | 170 | 18 |  | 2 |  | 1 | 2 | 1 | 2 | CDH |  |  | D
467.86 | 470.91 | LMST | 4 | 8 | 0 | 0 | 69 | 13 | 0 |  | 1 |  | 2 | 4 |  |  | H
470.91 | 473.96 | CASI | 8 | 23 | 0 | 0 | 63 | 111 | 41 |  |  |  | 1 | 3 |  | 1 | CH
473.96 | 477.01 | CASI | 5 | 10 | 3 | 6 | 64 | 166 | 26 |  | 1 |  | 1 | 2 |  | 1 | CDG |  | H | DH
477.01 | 480.06 | CASI | 10 | 15 | 2 | 5 | 52 | 191 | 12 |  | 2 |  | 1 | 2 |  | 2 | CDH
480.06 | 483.11 | CASI | 11 | 33 | 0 | 0 | 47 | 78 | 12 |  | 1 | 1 | 1 | 2 |  |  | CH
483.11 | 486.15 | CASI | 9 | 21 | 7 | 49 | 66 | 140 | 21 |  | 2 |  | 1 | 2 |  |  | CDH | D | D | D
486.15 | 489.2 | MQST | 7 | 13 | 0 | 0 | 30 | 82 | 16 |  | 1 |  | 1 | 1 | 1 |  | CH | [8 empty] | Y
489.2 | 492.25 | MQST | 10 | 17 | 2 | 3 | 110 | 14 | 0 |  | 4 |  |  | 1 | 1 |  | CH
492.25 | 495.3 | MQST | 10 | 24 | 1 | 4 | 160 | 6 | 8 |  | 3 |  |  | 1 | 1 | 1 | CH
495.3 | 498.34 | MQST | 8 | 20 | 4 | 10 | 104 | 0 | 0 |  | 3 |  |  | 1 | 1 |  | CDH | DH | H |  |  | D
498.34 | 501.39 | MQST | 6 | 13 | 3 | 5 | 73 | 36 | 5 |  | 2 |  |  |  | 2 | 1 | CDH |  |  | D | D |  |  |  |  | Y
501.39 | 504.44 | MQST | 5 | 7 | 2 | 6 | 104 | 126 | 15 |  | 1 |  | 2 |  | 1 | 1 | CDH
504.44 | 507.49 | MQST | 6 | 14 | 2 | 24 | 74 | 6 | 0 |  | 2 |  | 1 |  |  | 1 | CDH |  | D | D | D
507.49 | 510.54 | QTZT | 2 | 2 | 2 | 1.5 | 20 | 0 | 0 |  | 4 |  |  | 1 |  |  | H
510.54 | 512.06 | QTZT | 0 | 0 | 8 | 37 | 12 | 0 | 0 |  | 5 |  |  | 1 |  |  | H | H | DH |  |  | DH | [5 empty] | Fracture-controlled Apy-SS-Py
512.06 | 515.11 | QTZT | 3 | 9 | 7 | 21 | 60 | 17 | 0 |  | 5 |  |  | 1 |  |  | CH |  | D |  |  | DH
515.11 | 518.16 | QTZT | 2 | 3 | 9 | 19 | 48 | 14 | 0 |  | 5 |  |  | 1 |  |  | DH | D | D |  |  | DH
518.16 | 521.2 | QTZT | 0 | 0 | 6 | 9 | 24 | 29 | 0 |  | 5 |  |  | 1 |  |  | DH |  | D
521.2 | 524.25 | QTZT | 3 | 7 | 5 | 16 | 48 | 12 | 7 |  | 5 |  |  | 1 |  |  | DH | D | D |  |  | D
524.25 | 526.69 | QTZT | 9 | 41 | 0 | 0 | 16 | 14 | 7 |  | 5 |  |  | 1 |  |  | H
526.69 | 528.82 | QTZT | 2 | 18 | 2 | 7 | 90 | 8 | 0 |  | 4 |  |  | 2 |  |  | H | D | D |  |  | D
528.82 | 531.87 | QTZT | 1 | 1 | 7 | 6 | 84 | 14 | 23 |  | 4 |  |  | 1 |  |  | DH |  |  |  | D
531.87 | 534.92 | QTZT | 1 | 1 | 3 | 5 | 76 | 8 | 0 |  | 4 |  |  | 1 |  |  | DH |  |  | D |  | D
534.92 | 537.97 | QTZT | 0 | 0 | 4 | 9 | 25 | 26 | 0 |  | 4 |  |  | 1 |  | 1 | DH | [8 empty] | Y
537.97 | 541.02 | QTZT | 9 | 31 | 1 | 3 | 0 | 0 | 0 |  | 4 |  |  | 1 |  | 1 |  |  | D
541.02 | 542.54 | QTZT | 0 | 0 | 0 | 0 | 0 | 0 | 0 |  | 4
542.54 | 545.59 | QTZT | 6 | 21 | 3 | 10 | 22 | 0 | 0 |  | 4 |  |  | 1 |  |  | DH | D | D |  |  | D
545.59 | 548.64 | MQST | 3 | 18 | 0 | 0 | 73 | 18 | 0 |  | 3 |  | 1 | 1 |  |  | H |  | C
548.64 | 551.68 | MQST | 2 | 2 | 5 | 23 | 124 | 31 | 5 |  | 3 |  | 1 | 1 |  |  | DH | D | D | D |  | D
551.68 | 554.73 | QTZT | 3 | 13 | 2 | 4 | 93 | 19 | 0 |  | 3 |  | 1 | 1 |  |  | CH
554.73 | 557.78 | QTZT | 7 | 20 | 2 | 3 | 59 | 17 | 13 |  | 3 |  | 1 | 1 |  |  | CDH |  |  |  | D
557.78 | 560.83 | QTZT | 13 | 18 | 1 | 7 | 171 | 55 | 19 |  | 3 |  | 1 | 1 |  |  | CDH |  | D
560.83 | 562.35 | QTZT | 5 | 17 | 2 | 6 | 54 | 6 | 0 |  | 4 |  | 1 |  |  |  | CH |  | D |  | D | [5 empty] | Y
562.35 | 565.4 | QTZT | 5 | 11 | 2 | 7 | 65 | 8 | 0 |  | 4 |  | 1 |  |  |  | CH | D | D |  | D | [5 empty] | Y | Sph-Py-Apy BRX
565.4 | 567.84 | MQST | 0 | 0 | 1 | 2 | 23 | 0 | 0 |  | 4 |  | 1 |  |  |  | H | D | D |  | D | [6 empty] | Sph-Py-Apy BRX
567.84 | 569.67 | MQST | 2 | 2 | 0 | 0 | 76 | 9 | 0 |  | 3 |  | 1 |  |  |  | CH |  | H | [7 empty] | Y
569.67 | 571.5 | MQST | 5 | 19 | 1 | 3 | 48 | 10 | 0 |  | 3 |  | 1 |  |  |  | CH
571.5 | 574.54 | MQST | 6 | 15 | 2 | 14 | 83 | 65 | 0 |  | 3 |  | 1 |  |  | 1 | CH |  | D |  |  | D |  |  |  | Y
574.54 | 577.69 | GSCH | 15 | 20 | 1 | 3 | 37 | 113 | 0 |  | 1 |  | 1 | 1 |  | 3 | CH | D | D |  | D |  |  |  |  | Y
577.69 | 580.64 | GSCH | 7 | 8 | 4 | 3 | 93 | 96 | 0 |  | 2 |  | 1 |  |  | 2 | CH | [8 empty] | Y
580.64 | 583.69 | MQST | 2 | 3 | 1 | 10 | 125 | 124 | 4 |  | 3 |  | 1 |  |  | 2 | H |  | D | [6 empty] | Y
583.69 | 586.74 | MQST | 5 | 8 | 3 | 14 | 107 | 7 | 0 |  | 3 |  | 1 |  |  | 1 | CH
586.74 | 589.78 | QTZT | 4 | 9 | 0 | 0 | 88 | 20 | 0 |  | 4 |  | 1 | 1 |  |  | CH
589.78 | 592.83 | QTZT | 5 | 7 | 2 | 6 | 71 | 54 | 0 |  | 4 |  | 1 |  |  |  | CDH
592.83 | 595.88 | QTZT | 20 | 43 | 4 | 5 | 12 | 7 | 0 |  | 5 | [5 empty] | CH |  | D
595.88 | 597.4 | QTZT | 3 | 14 | 1 | 8 | 7 | 2 | 0 |  | 5 | [5 empty] | C
597.4 | 598.93 | QTZT | 5 | 31 | 0 | 0 | 6 | 0 | 0 |  | 4 |  | 1 |  |  |  | H
598.93 | 600.45 | QTZT | 6 | 20 | 2 | 1 | 8 | 0 | 0 |  | 4 |  | 1 |  |  | 1 | H |  |  |  |  | D
600.45 | 603.5 | QTZT | 10 | 46 | 1 | 2 | 89 | 15 | 0 |  | 4 |  | 1 |  |  | 1 | CH | H | CD
603.5 | 606.55 | QTZT | 7 | 16 | 3 | 8 | 85 | 35 | 6 |  | 4 |  | 1 | 1 |  | 1 |  |  | D |  | D
606.55 | 609.6 | QTZT | 9 | 20 | 3 | 14 | 101 | 34 | 0 |  | 4 |  | 1 |  |  | 1 | CH | [9 empty] | Y
609.6 | 612.64 | QTZT | 6 | 12 | 7 | 7 | 87 | 64 | 0 |  | 4 |  | 1 |  |  |  | H | [9 empty] | Y
612.64 | 615.69 | QTZT | 3 | 10 | 1 | 1 | 88 | 24 | 0 |  | 3 |  | 1 |  |  | 1 | H |  | D | [7 empty] | Y
615.69 | 618.74 | QTZT | 7 | 8 | 0 | 0 | 55 | 18 | 25 |  | 5 | [5 empty] | H | [9 empty] | Y
618.74 | 621.79 | QTZT | 18 | 63 | 0 | 0 | 46 | 9 | 17 |  | 5 |  |  | 1 |  |  | CH | [9 empty] | Y
621.79 | 624.84 | QTZT | 4 | 20 | 2 | 3 | 41 | 35 | 0 |  | 5 |  |  | 1 |  |  | H | [9 empty] | Y
624.84 | 627.88 | QTZT | 7 | 21 | 3 | 3 | 104 | 9 | 0 |  | 4 |  | 1 |  |  |  | CH
627.88 | 630.93 | QTZT | 15 | 35 | 2 | 5 | 63 | 25 | 0 |  | 4 |  | 1 | 1 | 1 |  | CDH |  | D
630.93 | 632.46 | QTZT | 0 | 0 | 0 | 0 | 0 | 0 | 0 |  | 5 | [7 empty] | CDH
632.46 | 634.89 | QTZT | 13 | 22 | 1 | 3 | 26 | 0 | 0 |  | 3 |  | 1 |  |  |  | CH |  | DH
634.89 | 637.94 | QTZT | 3 | 4 | 1 | 6 | 0 | 0 | 0 |  | 5 | [10 empty] | D
637.94 | 639.16 | QTZT | 2 | 15 | 0 | 0 | 0 | 0 | 0 |  | 5
639.16 | 641.6 | QTZT | 3 | 16 | 0 | 0 | 0 | 0 | 0 |  | 5 | [7 empty] | DH |  | D | [5 empty] | Y
641.6 | 644.65 | QTZT | 5 | 7 | 5 | 16 | 11 | 0 | 0 |  | 5 | [5 empty] | H |  | DH |  | D | [5 empty] | Y
644.65 | 647.7 | QTZT | 5 | 9 | 5 | 22 | 9 | 0 | 0 |  | 5 | [5 empty] | CH |  | D |  | D | [5 empty] | Y
647.7 | 650.74 | QTZT | 18 | 48 | 0 | 0 | 36 | 8 | 0 |  | 4 |  | 1 |  |  |  | CH |  | DH |  | D | [5 empty] | Y
650.74 | 653.79 | QTZT | 16 | 37 | 2 | 1 | 75 | 9 | 0 |  | 4 |  | 1 |  |  |  | CH |  | DH |  | D | [5 empty] | Y
653.79 | 656.84 | QTZT | 10 | 59 | 6 | 10 | 3 | 0 | 10 |  | 5 | [5 empty] | H |  | DH |  | D | [5 empty] | Y
656.84 | 659.89 | QTZT | 7 | 12 | 13 | 26 | 28 | 14 | 0 |  | 5 | [5 empty] | CH |  | D |  | D | [5 empty] | Y
659.89 | 662.94 | QTZT | 7 | 9 | 7 | 17 | 54 | 24 | 0 |  | 4 |  | 1 |  |  |  | CH |  | DH |  | D |  |  | D |  |  | Y
662.94 | 665.99 | MQST | 19 | 67 | 1 | 2.5 | 82 | 56 | 0 |  | 4 |  | 1 |  |  |  | CH |  |  |  | D | [5 empty] | Y
665.99 | 669.04 | QTZT | 19 | 78 | 10 | 9 | 63 | 0 | 0 |  | 5 |  | 1 |  |  |  | CH |  |  |  | D | [5 empty] | Y
669.04 | 672.08 | QTZT | 10 | 35 | 3 | 4 | 23 | 0 | 0 |  | 5 | [5 empty] | H |  |  |  | D | [5 empty] | Y
672.08 | 673.61 | QTZT | 2 | 3 | 0 | 0 | 0 | 0 | 0 |  | 5 | [7 empty] | D |  | D | [5 empty] | Y | Hydrothermal breccia/veining
673.61 | 676.66 | QTZT | 0 | 0 | 0 | 0 | 7 | 0 | 0 |  | 5 | [5 empty] | H |  | D |  | D | [5 empty] | Y
676.66 | 680.62 | QTZT | 0 | 0 | 0 | 0 | 0 | 0 | 0 |  | 5 | 1 | [6 empty] | D |  | D |  |  | D |  |  | Y
#REF! | #REF! | #REF! | 0 | 0 | 0 | 0 | 0 | 0 | 0 |  | 4 | 2 | 1 | [7 empty] | D | [5 empty] | Y
680.62 | 683.06 | QTZT | 3 | 7 | 0 | 0 | 0 | 0 | 0 |  | 5 |  | 1
683.06 | 684.28 | QTZT | 5 | 28 | 0 | 0 | 0 | 0 | 0 |  | 4 |  | 1
684.28 | 687.32 | SSCH | 3 | 4 | 1 | 6 | 62 | 8 | 0 |  | 2 |  | 3 |  |  |  | H
687.32 | 690.37 | SSCH | 11 | 35 | 0 | 0 | 90 | 18 | 0 |  | 2 |  | 3 |  |  |  | CH
690.37 | 693.42 | MQST | 10 | 25 | 1 | 0.5 | 29 | 0 | 0 |  | 3 |  | 2 |  |  |  | H
693.42 | 696.47 | MQST | 18 | 47 | 0 | 0 | 83 | 19 | 0 |  | 4 |  | 1 |  |  |  | CH
696.47 | 699.52 | MQST | 16 | 31 | 0 | 0 | 107 | 36 | 0 |  | 3 |  | 2 |  |  |  | CH
699.52 | 702.56 | MQST | 17 | 30 | 2 | 8 | 103 | 32 | 0 |  | 2 |  | 2 |  |  |  | CH
702.56 | 705.61 | MQST | 9 | 15 | 2 | 2 | 61 | 28 | 0 |  | 2 |  | 3 |  |  |  | CH
705.61 | 708.66 | SSCH | 19 | 47 | 1 | 1.5 | 25 | 24 | 0 |  |  |  | 4 |  |  |  | CH |  | D
708.66 | 711.1 | SSCH | 3 | 14 | 0 | 0 | 50 | 0 | 0 |  | 1 | 1 | 3 |  |  |  | H
711.1 | 714.14 | SSCH | 10 | 30 | 0 | 0 | 78 | 91 | 0 |  | 1 |  | 2 | 1 | 2 |  | CH
714.14 | 717.19 | SSCH | 7 | 18 | 1 | 5 | 124 | 12 | 0 |  | 2 |  | 2 |  |  |  | CH |  | D
717.19 | 720.24 | QTZT | 16 | 35 | 0 | 0 | 177 | 6 | 0 |  | 4 |  | 1 |  |  |  | CH
720.24 | 723.29 | QTZT | 21 | 84 | 0 | 0 | 99 | 90 | 0 |  | 4 |  | 1 |  |  |  | CH
723.29 | 726.34 | QTZT | 14 | 79 | 1 | 2 | 94 | 22 | 0 |  | 4 |  | 1 |  |  |  | CH |  | D
726.34 | 728.47 | QTZT | 6 | 14 | 1 | 3 | 47 | 91 | 0 |  | 4 |  | 1 |  |  |  | CH
728.47 | 731.52 | QTZT | 8 | 11 | 0 | 0 | 212 | 78 | 0 |  | 4 |  | 1 | 1 |  | 1 | CH
731.52 | 734.57 | QTZT | 22 | 52 | 0 | 0 | 193 | 44 | 0 |  | 4 |  | 1 |  |  |  | CH
734.57 | 737.62 | QTZT | 17 | 40 | 1 | 4 | 119 | 94 | 0 |  | 5 |  | 1 |  |  |  | CH
737.62 | 739.14 | QTZT | 5 | 7 | 0 | 0 | 54 | 47 | 0 |  | 5 |  | 1 |  |  |  | CH
739.14 | 742.19 | GSCH | 14 | 61 | 2 | 8 | 68 | 19 | 0 |  | 3 |  | 1 |  |  | 2 | H |  | H
742.19 | 745.24 | QTZT | 12 | 14 | 0 | 0 | 60 | 19 | 0 |  | 3 |  | 2 |  |  | 1 | H
745.24 | 748.28 | QTZT | 5 | 8 | 2 | 5 | 13 | 24 | 0 |  | 4 |  | 1 |  |  |  | H
748.28 | 751.33 | MQST | 11 | 34 | 1 | 1.5 | 75 | 41 | 7 |  | 4 |  | 1 | 1 |  |  | CH
751.33 | 754.38 | QTZT | 8 | 22 | 3 | 13 | 116 | 50 | 5 |  | 5 |  | 2 | 1 |  |  | H
754.38 | 757.43 | QTZT | 25 | 126 | 1 | 1 | 30 | 9 | 0 |  | 5 | [5 empty] | CH
757.43 | 760.48 | QTZT | 26 | 99 | 1 | 8 | 66 | 21 | 0 |  | 5 |  |  |  |  | 2 | CH
760.48 | 763.52 | MQST | 19 | 37 | 1 | 1 | 88 | 166 | 17 |  | 4 |  | 1 | 1 |  |  | CH
763.52 | 766.57 | MQST | 23 | 65 | 1 | 1.5 | 116 | 17 | 12 |  | 5 |  | 1 | 1 |  |  | CH
766.57 | 769.62 | QTZT | 7 | 52 | 4 | 36 | 81 | 53 | 12 |  | 4 |  | 1 |  |  |  | CDH
769.62 | 772.67 | QTZT | 6 | 13 | 0 | 0 | 124 | 30 | 4 |  | 5 |  | 1 | 1 |  |  | H
772.67 | 775.72 | QTZT | 10 | 33 | 0 | 0 | 113 | 53 | 0 |  | 4 |  | 1 |  |  |  | CH
775.72 | 778.76 | QTZT | 12 | 40 | 6 | 29 | 101 | 113 | 4.5 |  | 4 |  | 1 |  |  | 1 | CH |  | DH
778.76 | 781.81 | QTZT | 13 | 23 | 0 | 0 | 215 | 74 | 4 |  | 4 |  | 1 |  |  | 3 | CH | [8 empty] | Y
781.81 | 784.86 | QTZT | 9 | 32 | 0 | 0 | 88 | 151 | 19 |  | 4 |  | 2 |  |  | 1 | CH
784.86 | 787.91 | QTZT | 8 | 15 | 1 | 1 | 78 | 151 | 7 |  | 3 |  | 1 |  |  | 3 | CH
787.91 | 790.96 | QTZT | 5 | 9 | 1 | 1 | 90 | 58 | 0 |  | 4 |  | 1 |  |  | 3 | CDH
790.96 | 794 | QTZT | 15 | 35 | 4 | 8 | 107 | 146 | 0 |  | 4 |  | 1 |  |  | 2 | CDH
794 | 797.05 | QTZT | 10 | 30 | 0 | 0 | 41 | 44 | 0 |  | 3 |  |  |  |  | 3 | CH
797.05 | 798.88 | QTZT | 13 | 72 | 1 | 1.5 | 19 | 0 | 0 |  | 2 |  |  |  |  | 3 | CH
798.88 | 801.62 | QTZT | 12 | 39 | 1 | 0.5 | 55 | 51 | 0 |  | 4 |  |  |  |  | 2 | CH
801.62 | 804.67 | QTZT | 13 | 26 | 1 | 1.5 | 44 | 166 | 0 |  | 3 |  | 1 |  |  | 2 | CH
804.67 | 807.72 | QTZT | 15 | 25 | 1 | 1 | 76 | 69 | 7 |  | 3 |  | 2 |  |  | 2 | CH
807.72 | 810.77 | QTZT | 14 | 26 | 0 | 0 | 157 | 138 | 0 |  | 3 |  | 2 |  |  |  | CH
810.77 | 813.82 | QTZT | 32 | 66 | 2 | 2 | 131 | 122 | 7 |  | 2 |  |  |  |  | 3 | CH | [8 empty] | Y
813.82 | 816.86 | QTZT | 34 | 130 | 2 | 2 | 108 | 79 | 7 |  | 2 |  |  |  |  | 3 | CH |  | D | [6 empty] | Y
816.86 | 819.91 | QTZT | 24 | 67 | 1 | 1.5 | 170 | 72 | 0 |  | 3 |  | 1 |  |  | 2 | CH
819.91 | 822.96 | QTZT | 15 | 51 | 1 | 4.5 | 166 | 101 | 0 |  | 4 |  | 1 |  |  |  | CH
822.96 | 826.01 | QTZT | 19 | 38 | 2 | 2 | 146 | 61 | 13 |  | 5 |  | 1 |  |  |  | CH |  | D
826.01 | 829.06 | QTZT | 11 | 12 | 2 | 3.5 | 90 | 179 | 0 |  | 5 |  |  |  |  | 2 | CDH | D | [7 empty] | Y
829.06 | 832.1 | QTZT | 11 | 32 | 2 | 4 | 80 | 131 | 0 |  | 3 |  | 1 |  |  | 2 | CH | [8 empty] | Y
832.1 | 835.15 | QTZT | 8 | 24 | 2 | 5 | 123 | 167 | 0 |  | 2 |  | 2 |  |  | 3 | CH | [8 empty] | Y
835.15 | 838.2 | QTZT | 12 | 46 | 2 | 4 | 73 | 23 | 0 |  | 5 |  | 1 |  |  |  | CH |  | C
838.2 | 841.25 | QTZT | 10 | 50 | 0 | 0 | 172 | 23 | 0 |  | 5 |  | 1 |  |  |  | CH
841.25 | 844.3 | QTZT | 2 | 7 | 5 | 8 | 182 | 40 | 0 |  | 5 |  | 1 |  |  | 1 | CDH | [8 empty] | Y
844.3 | 847.34 | QTZT | 8 | 21 | 0 | 0 | 123 | 78 | 0 |  | 3 |  | 2 | 2 |  |  | CH |  | D
847.34 | 850.39 | QTZT | 3 | 19 | 4 | 10 | 99 | 26 | 8 |  | 2 | 1 | 2 |  |  |  | CDH |  | D |  |  | D?
850.39 | 853.44 | QTZT | 14 | 21 | 1 | 4 | 56 | 20 | 0 |  | 4 | 1 | 2 |  |  |  | H |  |  |  |  | D?
853.44 | 856.49 | QTZT | 9 | 30 | 2 | 2.5 | 42 | 7 | 0 |  | 5 | 1 |  |  |  |  | CH |  | H
856.49 | 859.54 | QTZT | 2 | 12 | 5 | 7.5 | 108 | 41 | 0 |  | 5 | 1 |  |  |  | 1 | DH |  |  |  |  | D |  |  |  | Y |  | EOH

## Lithology
Lithology
Depth (m) |  | Lith (Primary) | Lith (Secondary) | Description
From | To
0 | 22.79 | OVB |  | Overburden
22.79 | 58.85 | CSCH | CLSR | Wide section of calcareous schist: dominantly dark green to brown laminated ca-bt-qtz-ser-chl schist, with ~20% medium to dark blue/green grey laminated to very thinly bedded ca-ms-qtz schist. Patchy to locally pervasive moderate to strong oxidation ends at ~43m. Between 49.72-52.05m, ca-ms-qtz schist verges on qtzt and contains dark blue-grey gritty clasts up to 3mm. Calcite is disseminated through the unit (all liths), causing only weak speckled to patchy HCl reaction. Averaged over the unit, 1-2 discordant veins per meter; but notably abundant (about 3-6 per meter) between 41-42.5m and 47.5-54.5m. Veins are 1mm to 6cm wide, with a variety of sulphide mineralization: Py > Apy > Po (often with associated Cpy) > sulphosalts > sphalerite, though many veins <5mm wide are unmineralized. Rare trace Py in the host and concordant veins; visible Po (+/- Cpy in conc veins) is more common in these zones, but only generates weak>>mod mag response over 5% of the unit, strongest over concordant vein with irregular Po blebs up to ~5mm long. Patchy moderate to strong faulting, creating gouge zones up to ~10cm wide, zones of platy rubble. Foliation is usually ~50TCA, but drops to ~04TCA between 37.5-38.10m. Lower contact is sharp and conformable.
58.85 | 60.3 | GNST |  | Greenschist-altered mafic sill; thinly to thickly laminated, green and brown banded colouration imparted by chlorite and biotite zonation, respectively. Sericite is speckled throughout, and laminar between foliation planes. Patchy to locally pervasive carbonate causes weak HCl reaction. Lacks discordant veining, but contains several wispy irregular ca veins ~1mm wide. Irregular to sub-planar concordant veining in the upper 40cm contains blebby Po, up to ~1cm wide. Abundant Po in veins and disseminated through the sill generates mod>weak=strong mag response over the entire unit, strongest over blebs in veins. Relatively competent unit, with minor fracturing that intensifies at the unit base. Lower contact is fractured.
60.3 | 61.1 | MQST |  | Light to medium green-grey bt-ser-chl-ms-qtz schist, thinly laminated to very thinly bedded, with minor dark brown biotitic laminae. Abundant concordant qtz veins and lenses hosting FG Po and Py; lacks discordant veins. Po generates weak mag response over just 3cm (<5% of unit). Competent unit overall, minor foliation-parallel fracturing strongest in the upper 10cm. Lower contact is sharp and conformable.
61.1 | 61.67 | GNST |  | Green and brown banded greenschist-altered sill, as above, but with a higher proportion of concordant veining, and insufficient Po to generate a mag response. Tends to fracture along ca-veining. Lower contact is sharp and conformable.
61.67 | 73.58 | CSCH | CLSR | Calcareous schist, as above (though unoxidized): dark green > brown laminated ca-bt-qtz-ser-chl schist, with ~40% medium green-grey laminated to very thinly bedded ca-chl-ms-qtz schist; higher silica content overall, but highly variable and difficult to split liths; siliceous zones contain far more chlorite than in CSCH above, imparting green colouration. A discordant vein at 66.97m contains a ~0.5mm VG grain in an aggregate of FG Apy and sulphosalts; this vein, along with most other disc veins in the unit, contain strong fracturing perpendicular to vein walls, often filled with FG Py. In general, discordant veins are <1mm to 4cm wide, hosting Py > Apy, Po, sulphosalts; ~1mm-wide vein at 66.45m contains F-MG biotite. About 4-5 veins per meter to 67.43m, and a cluster of about 7 veins within 15cm at 70.2m; sparse veining outside these zones. Concordant veins host rare Py, and trace Po (dis to blebby); Po also rarely disseminated in the host, and generates weak>mod mag response over ~7% of the unit. Faulting seen through the unit as mm- to cm-scale offsets, often creating 1mm-wide ca-healed tension gashes in surrounding core; minor gouge patches up to ~2cm wide. Lower contact is gradational as patchy calcite dies out, placed where visible HCl reaction ends
73.58 | 82.1 | CLSR | MQST | Dark green to brown laminated bt-qtz-ser-chl schist and ~25% interbedded light to medium blue/green-grey laminated to very thinly bedded chl-ms-qtz schists; similar to units described in CSCH units, but lacking patchy calcite. Abundant discordant veins, 3 per meter on average, often in clusters of 2-3; 1-22mm wide, unmineralized or hosting Py > Apy, Po > sulphosalts, sphalerite. Wispy ~1mm ca veins and ca-healed tension gashes throughout; scattered fault planes showing mm- to cm-scale offsets; strong shearing/clay alteration at 73.8-74.1m creates platy rubble and gouge. Lower contact is sharp but unconformable at 27TCA.
82.1 | 90.2 | CLSR | BRX | Faulted, sheared, and brecciated qtz-ser-chl schist: begins with sharp, unconformable 27TCA upper contact between schist and ~10cm of weakly brecciated schist (clast supported, brown siliceous matrix), where foliation angle drops to ~10TCA and tension gashes increase dramatically. Below the breccia, between ~82.4-83.75m, sheared core with sub-parallel foliation contains boudinaged qtz veins and seams of gouge. Between 83.75-85.34m, CLSR is as in the unit above, with "orderly" ~50TCA foliation, patchy faulting and ~3cm gouge, 9cm of weak mag response from disseminated Po in concordant veins and the host, and 2 discordant veins <5mm wide hosting trace Py. 85.34-85.96m is sheared with sub-parallel foliation and ~3cm of matrix-supported breccia, with sheared zone ending at a sharp 56TCA fault. 85.96-87.32m is chl-ms-qtz schist with ~55TCA foliation, abundant ca-healed tension gashes up to 2mm wide, and about 12 discordant veins, 1mm-5cm wide, hosting Po, Apy, Py, and rare sulphosalts. A 55TCA foliation-parallel fault at 87.32m brings a lens of breccia into contact with schist; the lower contact of this breccia is unconformable with schist, undulating, and sub-parallel to ~15TCA. Breccia lenses continue to the end of the unit, which is intensely faulted.
90.2 | 92.75 | GSCH | FLT | Intensely faulted graphitic schist; unit begins with ~35cm of sheared gr-chl-qtz schist, boudinaged qtz veins, and seams of gouge along sub-parallel to 20TCA planes; the remainder of the unit is platy rubble and gouge, lacking full core over 3cm wide. Lacks discordant veining, and visible/mag detectable sulphides. Lower contact is faulted.
92.75 | 94.95 | GSCH | CLSR | Weakly graphitic schist; graphite content increasing down-hole, from dark green laminated gr-qtz-ser-chl schist to dark grey to black laminated ca-qtz-chl-gr schist in the lower 30cm of the unit. Wispy ca veins and ca-healed tension gashes are common throughout unit. 2 unmineralized discordant veins, 2-10mm wide. Disseminated to blebby Po (blebs elongate on foliation planes, up to 3mm long, increasing with graphite content) generates weak>mod mag response over 45% of the unit. Lower contact is faulted.
94.95 | 97.35 | CASI |  | Calc-silicate, thinly laminated to v.thinly bedded, strong colour banding: primarily light green/tan (ca, chl, and ser +/- epidote), dark green (ca, chl), with lesser brown biotitic bands; grain sizes are aphanitic to FG; low concordant veining, a few lenses of qtz (no visible sulphides) not extending through core. 4 discordant veins, unmineralized, 2-10mm wide. Faulting below 96m creates abundant fractures (slickensides visible on some surfaces) and minor patches of gouge. No visible or mag-detectable sulphides. Lower contact is faulted.
97.35 | 111.28 | GNST | MQST | Greenstone sills, as above, intruding silica-rich schist; sills are intercalated with ~40% schist, chl-ms-qtz schist dominant over qtz-ser-chl+/-bt schist. Unit starts with 15cm of faulted schist and gouge. 1-2 discordant veins per meter on average, but weakly (or un-) mineralized, containing FG dis-blebby Po +/- associated Cpy, FG Py, and trace FG Apy and sulphosalts. Dis to blebby Po is also common in concordant veins (where it may also have Cpy blebs associated) and the host, most strongly over sills, generating weak>mod>>strong mag response over 45% of the unit. Patchy faulting through the unit, strong faulting/shearing between 104-104.5m where foliation is disrupted (first lowered to be sub-parallel TCA, then entirely lost in irregular chl-rich alteration). Lower contact is lost in rubble.
111.28 | 114 | GSCH | FLT | Strongly faulted, weakly graphitic schist: thinly to thickly laminated dark green-grey to black gr-ser-chl-qtz schist. Faulting intensifies down-hole, from strong fracturing to gouge. Discordant vein fragments around block at 112.78m are ~1cm wide, unmineralized or hosting trace Py. Otherwise, unit lacks visible or mag-detectable sulphides. Lower contact is faulted.
114 | 134.89 | CSCH | CLSR | Calcareous schist, as above: dark green > brown laminated ca-bt-qtz-ser-chl schist, with ~40% medium to dark green-grey laminated to very thinly bedded ca-chl-ms-qtz schist. Small VG grain in a 4.2cm-wide discordant vein at 129.74m, in a sulphosalt aggregate. In general, discordant veins are common between 119.5-123m and 127.5m to the end of the unit, often occurring in clusters of 2-3; veins are generally weakly mineralized with Py and/or Po +/- sulphosalts, and Apy; average of 1 vein per meter. FG to blebby Py and Po are also visible in concordant veins, and disseminated Po is patchy through the host; Po generates weak>>mod mag response over ~5% of the unit. Strong fracturing and faulting throughout the unit: wide rubble zones that may bear slickensides, mm- to cm-scale offsets along healed faults, uncommon gentle to tight folding. Lower contact is sharp and conformable.
134.89 | 145.08 | GNST | CLSR | Greenstone sills, as above, with ~10% intercalated bt-ser-chl-qtz schist; a 10cm patch of schist at 135.65m shows strong foliation-parallel shearing as folds within beds. Strong faulting between 137.3-138.75m, which includes several gouge patches up to 10cm wide; elsewhere, faulting causes patchy rubble zones, mm-scale offsets along healed planes, and S/Z-folding. Slightly under 1 discordant vein per meter on average, weakly (or un-) mineralized, with FG Po (rarely with associated Cpy) > Py > Apy > Sph. Concordant veins can be wide in schist, up to 13cm, and host Py and Po +/- Cpy. FG disseminated Apy and FG dis to blebby Po are visible in sills, with Po generating weak>mod mag response over ~45% of the unit. Lower contact is sharp and conformable.
145.08 | 172.69 | CSCH | CLSR | Calcareous schist, as above: dark green > brown laminated ca-bt-qtz-ser-chl schist, with ~40% medium to dark green-grey laminated to very thinly bedded ca-chl-ms-qtz schist. Discordant veins often have bleached and/or silicified alteration halos where sulphosalts +/- Apy, Py are disseminated. A 3mm-wide discordant vein at 152.22m has a ~0.5mm VG grain in the silicified halo, ~3mm from the vein. On average, about 1 discordant vein per meter, though often occurring in clusters of 2-3; veins are up to 25cm wide, though the widest veins are only weakly mineralized. Veins host Py, Po +/- Cpy, sulphosalts, and rare Apy. Concordant veins contain disseminated to blebby Po and rarely Py; Po here and dis to blebby in schist generates weak>>mod mag response over ~15% of the unit. Common faulting, fracturing, and shearing; slickensides on fault planes indicate oblique slip (rarely oriented - see structure tab). Strongest faulting between 163.25-164.6m where foliation has been sheared to sub-parallel TCA by about 4 fault planes at ~55TCA, and between 169.9-171m, with mm- to cm-scale offsets along ubiquitous fault planes. Lower contact is sharp and conformable.
172.69 | 179.68 | GNST | CLSR | Greenstone sill, as above, with 20cm of bt-ser-chl-qtz schist at 172.83m, in a zone dominated by a 5cm-wide discordant vein, and concordant veins up to 2.5cm wide. Discordant vein abundance decreases down-hole, from 2-3 per meter above 174.75m, and under 1 per meter below. Veins are weakly mineralized with Po, Py, or sulphosalts. A discordant vein at 176.4m is almost entirely filled with dark green, aphanitic chlorite, with a ~1cm wide lens of qtz+ca with trace Py on the down-hole tip; silicification is strong in the sill surrounding this vein and FG Apy and Py are visible in this zone; there is also shearing 4cm above the vein along a parallel plane, creating S/Z-folding. Shearing parallel to discordant veining also occurs in the 5cm above and below a vein at 174.16m, creating gentle folds. Abundant disseminated to blebby Po in the host generates a weak>mod mag response over ~70% of the unit. Lower contact is sharp and conformable.
179.68 | 202.55 | CSCH | GNST | Calcareous schist, as described above: dominantly dk green>brown ca-bt-qtz-ser-chl schist with ~15% of high-silica schist; <5% GNST sills, as above, <10cm wide, decreasing abundance down-hole. About 1 discordant vein per meter, up to 16cm wide, though only weakly mineralized - most commonly containing Py and sulphosalts, often Po with rare associated Cpy, and trace Apy and Sph. With the exception of sulphosalts, the same assemblage is visible in concordant veins, though Po is most common, often MG or as blebs up to 1cm. Host schist contains common disseminated to blebby Po (rare trace Cpy on blebs); Po generates weak>mod mag response over 45% of the unit. Gentle to tight folding scattered throughout the unit; faults create abundant ca-healed tension gashes, patchy gouge zones, and offsets along healed and fractured planes that may bear slicken lines. Calcite content increases in the lower meter, beginning to fill laminae, generating . Lower contact is gradational, boundary placed at first limestone bed >1cm.
202.55 | 203.74 | LMST | CLSR | Dirty limestone, white to light blue-green, laminated to thinly bedded, comprised primarily of qtz-chl-ca, interbedded with ~35% laminated dark green to brown bt-qtz-ser-chl schist. Fluid deformation textures in limestone beds are common; mm-scale offsets and ca-healed faults throughout. Lacks discordant veining; sparse lenses of concordant qtz. Abundant disseminated to blebby Po, generating mod>weak mag response over 70% of the unit. Lower contact is sharp and conformable.
203.74 | 209.51 | CSCH |  | Calcareous schist, as above. About 2 discordant veins per meter, 5mm to ~30cm wide, hosting Py, Apy, sulphosalts, Po with rare associated Cpy, and trace sphalerite. Discordant veins also contain trace fine- to coarse-grained ankerite. Po > Py is also visible in concordant veins and the host schist, Po is disseminated to blebby, with blebs irregular and elongated on foliation planes, up to ~4 cm long, generating weak>mod>strong mag response over 40% of the unit. Lower contact is sharp and conformable.
209.51 | 211.25 | GNST | CLSR | Greenstone sill, as above though with high biotite content (brown bands more abundant) and patchy laminar calcite, with ~20% intercalated bt-qtz-ser-chl schist with significant concordant veining. Tight to isoclinal folding within beds between 210.2-210.3m; ca-healed faults and fractures throughout the unit, mm-scale offsets along faults. One discordant vein at the base of the unit, 1cm wide hosting trace Apy. Concordant veins and the host contain abundant Po generating mod>weak mag response over the entire unit. Lower contact is sharp and conformable.
211.25 | 214.11 | CSCH |  | Dark brown>green laminated ca-qtz-ser-bt-chl schist; patchy weak HCl reaction. Sparse discordant veining, with 2 in the unit 10-15mm but branching/anastomosing, hosting trace FG Apy, Py, sulphosalts, and sphalerite. Concordant veins host FG disseminated Py and F-MG dis-blebby Po that can generate strong mag response; in general, Po in veins and FG dis-blebby in the host generates weak>mod>strong mag response over 40% of the unit. Strong fracturing and faulting throughout, with only ~10% remaining full core >10cm wide; ~2cm of gouge at 211.7m. Lower contact is faulted.
214.11 | 225.5 | SSCH |  | Medium grey-green laminated qtz-chl-ser schist, with very rare biotite imparting brown hue. Strong faulting throughout creating gouge in <1cm seams, and sections up to 30cm wide; low-angle faulting creates shear zones and slickensides throughout, 10-20TCA, with slicken line gammas ranging 30-50deg. A fault at 217.47m is healed with 1-3cm of ankerite with minor qtz and stringer Py; smaller ank veins (~5mm wide), irregular to stepped in shape, are common between 215-219.3m, hosting abundant F-MG Sph and trace Py. Only 4 discordant veins, but all are wide, >8cm wide though they are generally fractured making width measurements uncertain. Disc veins host trace F-MG Py that increases in abundance down-hole, and rare Apy, and sulphosalts. Rare trace scheelite in discordant and concordant veins. Sparse Py>Po in concordant veins, and both are visible in trace amounts in the host; Po grains reach 4mm wide. Weak>mod mag response over just ~5% of the unit. Lower contact is faulted.
225.5 | 236.26 | LMST | CSCH | Dirty limestone interbedded with bt-qtz-ser-chl schist, as described above. Lower calcite content between 226.7-227.9m, 230.55-232.4m, 232.55-233.7m where limestone is sparse and/or thin laminae only - the lower zone listed is primarily a fractured discordant vein. Fluid deformation textures and/or tectonic folding (open to tight folds) are common throughout. Discordant veining increases down-hole: a group of four ~5mm-wide veins at 226.55m are weakly mineralized with Po, Py, and sulphosalts; below 230.9m, there is about 1 discordant vein per meter, 5mm to at least 30cm wide (fractured) hosting Po, Py, trace Apy and sulphosalts; trace FG scheelite in discordant veins. Veins at 234.65m and 235.25m are offset 4-6cm along foliation-parallel (~75TCA) faults, the former with slicken lines, gamma 24deg. There is abundant Po in the host, FG disseminated to blebby, blebs elongate on foliation planes, 1-5mm long; weak>mod mag response over 60% of the unit. The lower contact is faulted.
236.26 | 240.6 | CSCH | FLT | Faulted calcareous schist and sparse dirty limestone, as described in the last unit with lower visible LMST content; only 20% remains competent, with the remainder reduced to gouge or platy to tabular rubble that is typically <1cm. Competent core shows abundant ca-healed faulting with mm-scale offsets, and tight to isoclinal folding. Two discordant veins remain, 11cm-wide at 237.7m, and 2mm wide at 238.15m, both hosting FG Py. Disseminated to blebby Po in remaining competent schist generates weak>mod mag response over <5% of the unit. Lower contact is placed where gouge ends.
240.6 | 243.55 | MARL | FLT | Highly irregular unit; begins with about 1m of intensely chlorite-altered calc-silicate and marl, with strong concordant veining and qtz-ank-ca-healed faults; below a fault at 241.60m, intense clay alteration creates ~10cm of gouge then gradually dies out over another 10cm. Between 241.8-243.4m, a brecciated marl - dark grey limestone clasts up to 7cm wide in a chlorite and ankerite-rich matrix - is faulted against a laminated ank-chl-ank schist by abundant 15-65TCA faults; contacts between the marl and schist are along several low-angle 15-20TCA slickensides, with distinctive slicken lines at gammas 17-55deg. Unit is mineralized with Po, Py, Apy, and trace sphalerite and galena; Po generates weak>mod mag response over ~40% of the unit. Lower contact is placed below a 20TCA ank-vein breccia where ank-healed fractures and clots of chlorite die out.
243.55 | 262.22 | CLSR | CSCH | Medium to dark green>brown laminated bt-qtz-ser-chl schist with trace patchy calcite; calcareous zones tend to have slightly higher silica content. Intense fracturing and faulting throughout, with gouge in ~1cm seams to 50cm swaths, and ubiquitous ca/ank-healed tension gashes and veins in competent core that can host fine- to med-grained Sph>Py. Discordant veins are rare outside the range 244.8-247.1m, which hosts ~4 veins (the lowest branching into 3), 5mm to at least 15cm wide (fractured), containing FG Py and sulphosalts +/- Apy, Sph, and trace galena. There is also trace scheelite on discordant vein margins. Weak mineralization in concordant veins until ~259m, where they host Apy, Py, and Po with trace associated Cpy. Po in veins and dis-blebby in the host generates weak>>mod mag response over ~15% of the unit.
262.22 | 268.22 | CLSR |  | K. Parry May 17, 2023; Dark grey-brown to light beige-grey v.f.g. qtz-ser-chl schist. Upper contact defined by last carb occurrence. Unit is fissile and fractured (foli-parallel) with carb hairline veinlet swarms throughout. Weak mag-sus response through 50% of unit; associated with fine-grained disseminated Po in schist and fine-grained to blebby Po in concordant veins. Two 3cm discordant veins; one barren, other hosts fine-grained Po and very fine-grained sulphosalts. Py occurs as fine-grained 3mm fracture fill at 268m (commonly logged above but only trace observed). Lower contact defined by drop in sericite concentration
268.22 | 303.28 | CHSCH |  | Dark grey-brown to grey banded ser-qtz-chl schist with patchy ms-qtz schist bands (5-50 cm) through 5% of unit. Faulting from 276.30-276.76m consists if strongly sheared and clay-altered schist with 5% gouge; fine-grained Py fracture fill occurs between dismembered qtz vein boudins. Weak>moderate>>strong mag-sus response through 50% of unit; fine-grained Po diss. in schist, blebs of Po-carb-chl in concordant veining. Strong readings from 297.90-298.50m not associated with observable change in [Po] - v.f.g. magnetite? Unit averages one discordant vein per 2m with sub-cm to 3cm widths; host f.g. to blebby Po and f.g. grey-black sulphosalts. Trace fine-grained Py observed in foliation-parallel blebs (highly strained) at 298.75m. Single 3mm Apy grain observed in schist at 278.92m along margin of 2.5cm discordant vein hosting Po and SS. Chloritoid porphyroblasts occurs from 282-300m. Gradational lower contact with increasing qtz content.
303.28 | 323.58 | MQST | CHSCH | Grey to dark-grey chl-qtz schist with patchy CHSCH (grading out from above) and gritty siliceous bands. Mag-sus response drops with drop in mica content (weak response over ~8% of unit); Po as fine-grained disseminations in chl-rich bands and fine-grained to blebby in concordant veins. Similar discordant vein density as above (1 per 2m; sub-cm to 2cm widths - rarely up to 6cm); host fine-grained Po and patchy fine-grained sulphosalts. Unit becomes more siliceous around 320.8m and chl laminae and banding grades out.
323.58 | 324.5 | CASI |  | Dark-brown-beige laminated calc-silicate altered unit with sericitic laminae, intense silicification and patchy fine-grained carbonate. Pervasive weak>moderate mag-sus response (disseminated fine-grained to very fine-grained Po). No discordant veining.
324.5 | 327.82 | QTZT | GSCH | Dark grey-black carbonaceous quartzite/mica-qtz schist (pearly micaceous partings but glassy texture on drilled surface) - similar to that seen in Airstrip core. Near pervasive weak>moderate>strong mag-sus response associated with fine-grained Po disseminated along carbonaceous laminae - strained parallel to foliation (replacing original Py?). Two discordant veins (2-6cm) host fine-grained Po and trace fine-grained sulphosalts. 327.82-328.22m has high concentration of Po with strong mag-sus response.
327.82 | 328.22 | CSCH | SKARN | Black calcareous and silicified band hosting 5% Po as net-textured blebs. Pervasive carbonate. Two discordant veins (1-3cm) host fine-grained Po and sulphosalts.
328.22 | 330.65 | QTZT |  | Grey and brown-black laminated quartzite with bands of disseminated fine-grained carbonate. Characterized from qtzt above by lack of carbon, Po, and no mag-sus response. Highly competent. Minimal concordant veining (single 2cm vein). Few sub-5mm discordant qtz+carb veins are barren.
330.65 | 331.12 | CASI |  | Laminated calc-silicate (as above) with pervasive moderate mag-sus response - disseminated fine-grained Po. No discordant veining or polymetallic mineralization observed.
331.12 | 338.28 | QTZT | CASI | Quartzite with disseminated carbonate continues from above with few calc-silicate bands (as above; 10% of unit). Discordant vein density increases along with widths (12 veins; ~5 per m; sub-cm to 7cm widths; host fine-grained to blebby Po, fine-grained sulphosalts (patchy) and single VG speck next to Po bleb in vein at 334.34m. Gritty band occurs from 337-337.2m. Unit grades into larger calc-silicate unit below.
338.28 | 340.26 | CASI |  | Laminated calc-silicate (as above) with weak>moderate mag-sus response through 50% of unit (fine-grained disseminated Po). High discordant vein density (2 per m; 1-6cm widths); host fine-grained to blebby Po.
340.26 | 344.38 | CSCH |  | Grey, dark-grey-brown, and beige laminated chl-ser-qtz schist with patchy carbonate occurring as limey laminae and weak patchy calc-silicate alteration. Siliceous bands have dark-grey qtz grit. Weak=moderate mag-sus response through 60% of unit. Four discordant veins (sub-cm to 4cm widths); host fine-grained to blebby Po and patchy fine-grained sulphosalts. Sharp conformable lower contact.
344.38 | 345.14 | QTZT | CSCH | Light-grey fine-grained quartzite with white disseminated foliaform carbonate (weak and patchy). Two discordant sub-cm qtz-carb veins host coarse-grained scheelite. Sharp conformable lower contact.
345.14 | 345.94 | LMST |  | Light-grey to blue-grey banded limestone. No discordant veining or mag-sus response. High competency. Sharp conformable contacts.
345.94 | 383.33 | CHSCH |  | Grey to dark grey-brown banded and laminated chl-qtz schist. Alternating sub-50cm chl and qtz-rich bands. Trace patchy carbonate as mm-wide laminae. Weak>moderate>strong mag-sus response through 25% of unit associated with fine-grained disseminated Po in schist (weak), blebs in concordant veining (moderate-strong). Discordant veins (1 per 2m; 1-7cm widths) host patchy Po-SS mineralization (variable Po+SS, Po, SS, barren). Trace fine-grained Apy observed in single vein. Lower contact gradational with increasing carbonate and calc-silicate alteration; defined by first carb.
383.33 | 386.25 | CASI | CHSCH | Dark to light-grey calc-silicate with beige sericitic laminae separating fine to medium-grained carbonate bands and laminae. Strong silicification. Weak>moderate mag-sus response through 70% of unit associated with fine-grained disseminated Po (elevated from CHSCH above). CASI alteration becomes stronger at 389.8m with lighter colour and more laminated/banded CASI textures - associated with drop in mag-sus response (may be controlled by changing liths; CHSCH above to LMST below). Two 2-5cm discordant veins, one hosting trace fine-grained Py, another hosting <1% fine-grained Po and 1cm scheelite inclusion. Lower contact is gradational with limestone bands and CASI bands alternating over 10cm.
386.25 | 389.12 | LMST |  | Blue-grey-white banded limestone (as above). No mag-sus response or Po observed. Single 2cm discordant qtz-carb vein is barren. Sharp conformable lower contact.
389.12 | 404.55 | CHSCH |  | Grey to dark-grey banded chl-qtz schist (as above) but with higher qtz content. Weak>moderate mag-sus response over 35% of unit associated with fine-grained disseminated Po in schist where more mica-rich and blebs in concordant veining. Discordant veins increase to ~1 per m with 0.5-4cm widths; dominantly barren, patchy blebby Po and trace very fine-grained sulphosalts. Sharp conformable lower contact.
404.55 | 407.25 | LMST |  | Grey to blue-grey limestone with <5% calc-silicate bands up to 3cm wide (sickly yellow-beige sericite laminae). Large discordant qtz-chl(2%) vein from 405.75-406.94m hosts coarse Po (up to 1cm, 1% of vein), lesser blebby Cp and fine-grained to blebby Py (<0.5%). Sharp conformable lower contact defined by concordant vein.
407.25 | 408.63 | CASI |  | Grey-beige banded and laminated medium-grained calc-silicate with very fine-grained wispy sericitic laminae (as above). Moderate>weak mag-sus response is pervasive through unit (fine-grained disseminations in schist to blebby Po in concordant veins). Single 10cm discordant vein hosts 3% Po as fracture fill. Lower contact is sharp and conformable.
408.63 | 409.21 | LMST |  | Dark-grey limestone (as above). No mag-sus repsonse or discordant veining. Sharp conformable contacts.
409.21 | 410.78 | CASI |  | Laminated medium-grained calc-silicate (as above). Moderate>weak>strong mag-sus response through 60% of unit (fine-grained to blebby disseminated Po). Single 1cm discordant vein is barren. Diffuse conformable lower contact with CASI alteration becoming banded and weak below.
410.78 | 415.59 | CHSCH | CASI | Dark grey to grey laminated chl-qtz schist with subordinate medium-grained calc-silicate banding through 25% of unit. Moderate>weak>strong mag-sus repsonse throuigh 95% of unit (similar dissemianted Po as above). Four discordant veins (up to 5cm) host fine-grained to blebby Po and trace Cp; coarse-grained scheelite observed in vein with Po. Lower contact defined by last carbonate occurrance and increase in qtz content.
415.59 | 415.62 | MQST |  | Grey laminated mica-qtz schist with chloritic partings and strongly strained/flattened chlorite spotting. Weak>>moderate mag-sus response through 25% of unit (disseminated fine-grained Po ins schist). Two discordant veins (0.5-1cm) host fine-grained fracture-controlled Po and chl clots. Lower contact defined by increase in competency, decrease in chl, and first occurrence of carbonate.
415.62 | 421.53 | CSCH | QTZT | Blue-grey laminated quartzite with disseminated carbonate spotting (weak to moderate HCl reaction). Blue-grey colour looks like a pervasive alteration (similar to other looking sections with high Ni(?) anomaly). Weak>>moderate mag-sus response through 40% of unit; disseminated very fine-gained Po. Seven discordant veins (1-5cm) host coarse blebby Po. Low concordant vein density (few sub-3cm veins). Conformable sharp lower contact.
421.53 | 425.29 | CASI | CHSCH | Alternating/intercalated grey laminated calc-silicate and dark grey-brown chl-qtz schist. Weak=moderate mag-sus response through 75% of unit (very fine to medium-grained disseminated Po). Three 1-2cm discordant veins host blebby Po. Diffuse conformable lower contact.
425.29 | 425.64 | LMST |  | Light blue-grey laminated limestone (as above). No discordant veining or Po mineralization (no mag-sus response). Calc-silicate altered margins/contacts.
425.64 | 428.71 | CASI | CHSCH | Intercalated calc-silicate and chl-qtz schist (as above). Characterized by weaker CASI alteration and lower mag-sus response (weak=moderate through 25% of unit). Two 1cm discordant veins; one hosts blebby Po. Sharp conformable lower contact.
428.71 | 429.3 | LMST |  | Blue-grey laminated limestone (as above). No discordant veining, Po mineralization, or mag-sus response. Sharp conformable contacts.
429.3 | 430.96 | CSCH | CHSCH | Grey to dark-grey laminated and banded chl-qtz schist with minor weak calc-silicate alteration along upper 25cm of unit and minor carbonate occurring along mm-scale laminae and fine-grained disseminated spotting. Weak>moderate mag-sus response through 60% of unit associated with more chlorite-rich bands hosting fine-grained disseminated Po. Lower contact defined by last occurrence of carbonate.
430.96 | 434.34 | GSCH | CHSCH | Grey-black laminae ser-chl-graph schist. Weak mag-sus response through 20% of unit associated with fine-grained disseminate Po in concordant qtz segregations and graphitic laminae. Chloritoid (?) porphyroblasts observed in 3cm black chloritic band at 423.05m. Single 4cm discordant qtz vein is barren. Gradational lower contact.
434.34 | 436.23 | CSCH | CLSR | Grey laminated ser-chl-qtz schist with disseminated to laminate carbonate (weak HCl reaction) - weak CASI alteration? Mag-sus response stronger than unit above (weak>moderate through 80% of unit) Single 3cm discordant qtz-carb vein hosts fine-grained Po and very fine-grained SS needles in carbonate clots. Lower contact defined by fault.
436.23 | 438.66 | CSCH | FLT | Strongly clay-altered rubbly fault in ser-chl-qtz schist grading into limestone rubble at base. No discordant veining, mag-sus response, or mineralization observed.
438.66 | 441.53 | LMST |  | Blue-grey laminated and banded limestone crosscut by 5% irregular carbonate veining up to 5mm wide. Few decimeter-wide white bands/veins composed of 80% calcite and 20% coarse quartz inclusions. Few discordant qtz veins with irregular boundaries oriented sub-perpendicular TCA host fine-grained to blebby Po. Lower contact is sericitic and fractured; defined by sharp increase in carbon content.
441.53 | 442.23 | GSCH |  | Grey-black laminated graphitic ms-qtz schist (ser/chl?). Weak mag-sus through 50% of band; fine-grained disseminated Po where more siliceous, blebs in graphitic laminae. No discordant veining or polymetallic mineralization observed.
442.23 | 447.93 | CASI |  | Very fine-grained yellowy-beige laminated to medium-grained grey banded calc-silicate bands intercalated with subordinate grey-black graphitic bands (25%). Elevated mag-sus response (moderate>weak>strong) through 70% of unit associated with fine-grained to blebby Po; higher abundance in graphitic banding. Single 1cm discordant vein is barren.
447.93 | 455.95 | MQST | GSCH | Grey-black carbonaceous chl-ser<<qtz schist. Weak>moderate>strong mag-sus response through 40% of unit; fine-grained disseminated Po in schist coarse blebs in concordant veining. Single 2cm discordant qtz vein is barren.
455.95 | 456.4 | CASI |  | Grey-beige banded and laminated medium-grained calc-silicate with very fine-grained wispy sericitic laminae (as above). 10cm of moderate=strong mag-sus along lower margin of unit; fine-grained disseminated Po. 5mm discordant vein at top of CASI band hosts blebby Po intergrown with trace Cpy.
456.4 | 459.53 | GSCH | MQST | Grey-black banded graphitic chl-ser-qtz schist intercalated with grey more siliceous bands. Weak=moderate mag-sus response through 70% of unit (disseminated fine-grained to blebby Po - stronger readings associated with coarser Po in concordant veining and silicified bands). No discordant veining or polymetallic mineralization observed. Gradational lower contact with increasing calcareous laminae intercalated with graphitic laminae/bands.
459.53 | 467.59 | CASI |  | Beige-grey to dark grey calc-silicate (as above) with variable intensity of alteration and patchy carbonaceous banding. Moderate>weak>strong mag-sus response; fine-grained to blebby Po with coarser Po in more siliceous zones and concordant veins. Irregular dismembered discordant veining (boudined and discontinuous) host coarse blebby Po with subordinate (<1% of sulphides) intergrown Cpy. Lower contact defined by sharp increase in carbonate with associated change to light grey colour.
467.59 | 472.23 | LMST | CASI | Banded and laminated light-grey limestone with laminated calc-silicate alteration characterized by beige wispy sericitic laminae. Calc-silicate banding increases towards base of unit and is associated with increase in Po content and mag-sus response (weak patchy through 10% of unit to 470.70m then moderate=weak>strong readings through 60% of unit below. Single 1.5cm discordant qtz-chl-carb vein is barren. Lower contact defined by drop in unaltered limestone banding.
472.23 | 486.78 | CASI | CLSR | Grey to beige-brown to dark-grey banded calc-silicate (as above) intercalated with chl-ser-qtz schist and grey-black laminated graphitic bands. Very high mag-sus response (pervasive moderate>weak>strong response) associated with disseminated fine-grained Po in schist and blebs in concordant qtz veining. Elevated discordant vein density (10 through unit; <1 per m average but higher than units above) with 1 to 45cm widths. Half of discordant veins are barren, half host fine-grained to blebby Po intergrown with very fine Cpy. 45cm discordant vein at 485.05m hosts coarse-grained Py-Po intergrown fracture-controlled aggregates and trace fine-grained Apy. Unit crosscut by fracture-controlled Py (482.95m). Lower contact defined by drop in carbonate content/
486.78 | 508.43 | MQST | CLSR | Grey to dark-grey ms-qtz schist intercalated with more micaceous chl-ser-qtz schist and patchy carbonaceous intervals. Chl-ser-qtz schist is spotted with highly strained foliaform chl clots. Mag-sus response through 30% of unit (Weak>moderate>strong); stronger readings associated with more blebby Po often in concordant veining and few weakly calcareous silicified bands. Nine discordant veins through unit (<1 per 2m average) with variable widths (1cm to 50cm); host fine-grained Py and Po, fine to blebby Po, very fine-grained sulphosalts (carbonate-fracture and selvage hosted), fracture controlled very fine-grained Py, and trace dark-brown-black Sph. Lower contact defined by sharp increase in silica content.
508.43 | 537.62 | QTZT |  | Grey to grey-black laminated relatively competent fine-grained quartzite with patchy limey laminae and bands (sub-cm to decimeter-wide) associated with patchy weak mag-sus response through 20% of unit. High discordant vein density (1.5 per m; sub-cm to 30cm widths - average ~5cm); host patchy fine-grained Py, very fine-grained sulphosalts (<0.5% of vein volume) through 75% of veins, and trace fine-grained Apy and fine-grained Po. Graphitic schist band occurs in unit (See below)
537.62 | 538.17 | GSCH |  | Black laminated siliceous graphitic schist. Two sub-3mm laminae host white medium-grained andalusite porphyroblasts. Unit crosscut by calcite veining/fracture fill continuing into quartzite below. No Po mineralization or discordant veining. Sharp conformable contacts.
538.17 | 546.48 | QTZT |  | Grey to dark-grey quartzite (as above). Calcite fracture fill/veining continues from lower 10cm of unit above through upper 3m of unit (vuggy and barren, up to 1cm wide). Lower contact is gradational.
546.48 | 552.2 | MQST | QTZT | Grey ms/ser-qtz schist characterized by elevated fissility relative to surrounding quartzite, less dark grey colour, and phyllitic partings. Mas-sus response increases relative to QTZT with weak>moderate>strong response through 50% of unit (very fine to fine-grained disseminated Po). Unit is intercalated with more competent bands that appear similar to surrounding QTZT. Five discordant veins (elevated vein density continues from above) with 1.5-10cm widths host fine-grained Py, fine-grained Po intergrown with trace very fine-grained Cpy, and trace sulphosalts. Fine-grained Py is disseminated in haloes of discordant veins. Lower contact defined by decrease in mica content and drop in mag-sus response.
552.2 | 564.47 | QTZT | MQST | Finely laminated grey to dark-grey quartzite (MQST?) similar to quartzite above but with higher mica content in patchy bands (intercalated MQST) and higher Po content and mag-sus response (weak>moderate>strong through 60% of unit). Differentiated from MQST above but higher competencey. Po occurs as horisonz of fine-grained disseminations and blebs on condordant veins. Fe-carbonate vienlets/fracture-fill occurs in lower meter and hosts fine-grained sph and medium-grained Py. Discordant qtz vein density averages 1 per m with 0.5-3cm widths; gennerally barren with patchy Po and Py blebs.
564.47 | 565.5 | PBZNVN | BRX | Sulphide breccia. Crackle-brecciated quartzite clasts with qtz matrix rebrecciated with massive sulphide Sph>Py>Apy-calcite matrix - appears to be sulphide carbonate veins running through pre-existing fault/breccia zone. Blebby Sph occurs in qtz veining/matrix. Sulphides are fracture-controlled to massive. No Gn observed. Sulphides compose 30% of breccia and comprizes 60% massive Sph, 20% Py (coare-grained to aggregates) and 10% fine to coarse-grained Apy. Planar contacts steeply dipping to the east (~70-->270).
565.5 | 573.89 | MQST | QTZT | Finely laminated grey to dark-grey QTZT/MQST as above with patchy carbonaceous bands (grading into GSCH). Andalusite observed along carbonaceous laminae. Three discordant veins (2-7cm) host fine-grained Py and trace sulphosalt needles. Lower contact defined by increase in graphite and andalusite porphyroblasts.
573.89 | 579.84 | GSCH | ASCH | Grey-black laminate ser-andalusite-qtz-graphite schist. Andalusite occurs as white-grey laths (up to 1cm) and radiating aggregates up to 5mm.Five disordant veis (1-2cm widths, single 15cm vein) host fine to coarse-grained Py, blebby Sph, and blebby Po intergrown with trace Cp. Moderate>weak mag-sus response through 60% of unit associated with very fine-grained disseminated Po.Gradational lower contact defined by increase in qtz and decrease in graphite.
579.84 | 587.41 | MQST | QTZT | Grey to dark-grey fissile ms/ser-qtz schist with subordinate competent bands of quartzite up to 20cm. Unit is weakly carbonacoeus contributing to dark-grey colour. Weak=moderate mag-sus response through 50% of unit associated with disseminated fine-grained Po and foliaform blebs. Seven discordant veins (5mm to 10cm) are barren (trace fine-grained Py in single vein). Lower contact defined by increase in competencey and more vitreous texture.
587.41 | 639.16 | QTZT |  | Grey to dark grey-black quartzite with patchy more fissile MQST-like zones with micaceous partings (598.15-599.47m). Patchy weak>moderate mag-sus response through 30% of unit to 630m associated with bands of fine-grained disseminated Po (sub-cm to 35cm) hosting up to 10% Po (weak carbonate) . Below 630m core becomes rubbley and mag-sus response diminishes. Discordant veins (~1 per 1.5m, 1cm widths) are generally barren, host patchy fine-grained Py and black Sph blebs. Fe-carb veinlets/fracture fill occurs from 609.40m to end of unit with trace Sph occurring in lower 10m (increases towards breccia below). Coarse-grained fracture-controlled Py from 632.5-633.5m around discordant qtz veinlets (brecciation?) hosting blebby Sph and Py (two Py generations?). Lower contact defined by increase in fractureing/crackle brecciation and is gradational.
639.16 | 641.2 | QTZT | BRX | Crackle-brecciated quartzite and concordant veins to 640m where Fe-carbonate viening and "more developed" clast-supported breccia begins. Well developed breccia has qtz and quartzite clasts (angular, up to 4cm and poorly sorted, angular) with dark brown-black fine-grained Sph, Py, and yellow Fe-carb matrix. Lower contact somewhat sharp with drop in qtz content and increasing sulphide content to massive sulphides below.
641.2 | 641.93 | PBZNVN | BRX | Very fine-grained (some coase-grained Apy and Py) grey-brown massive Py-Spy-Apy breccia with 25% qtz clasts (difficult to tell morphology) and fe-carbonate veinlets (<5% Fe-carb). Fine-grained nature gives it a sooty appearance. Lower margin is gradational with increasing qtz contact.
641.93 | 647.4 | QTZT | BRX | Brecciated quartzite with qtz-Fe carb matrix (10% Fe-carb) - more of a qtz vein swarm/crackle breccia with little to no rotation of clasts. Qtz-Fe-carb matrix hosts 1% blebby black Sph and lesser fine-grained Py. Lower margin defined by drop in qtz-matrix content but fe-carb veining continues into unit below.
647.4 | 661.66 | QTZT |  | Grey to dark-grey quartzite (continuing from above) with abundant fe-carb Sph-Py-Gn-bearing veining continuing from above (1% Fe-crb veining and veinlets). Medium-grained Py disseminated from 653.8-655m (0.5%) where Fe-carb veining is abundant. Weak>moderate>strong mag-sus through 15% of unit associated withgrey-brown band of fine-grained disseminated Po (similar to QTZTs above). Lower contac defined by increase in mica content.
661.66 | 667.22 | MQST | SSCH | Grey ms-qtz schist to chl-ser-qtz schist characterized by lower competencey/high fissility. Mag-sus response higher than in surrounding quartzite (weak=modera>strong) - disseminated very fien-=grained Po in micaceous bands and blebs in concordant veining. Fe-carbonate veining continues frmo unit above but lower abundance (0.5% sub-5mm veinlets/fracture-fill); hosts fine-grained to blebby Sph (as above but lacks Gn). Single 1cm discordant qtz-carb-chl vein is barren. Lower contact defined by sharp increase in qtz content.
667.22 | 672.3 | QTZT |  | Grey to dark-grey quartzite (as above) with 2% Fe-carb veinlets hositng blebby Sph (similar to QTZT above). No discordant qtz veins. Low mag-sus response (weak through 5% of unit) - disseminated fine-grained Po occurs in bands). Lower contact with breccia is gradational with increasing fracturing.
672.3 | 678.43 | QTZT | BRX | Doubley brecciated quartzite (same quartzite as above). Crackle-breccia to matrix-supported. Crackle-brecciated clasts with qtz matrix rebrecciated with Fe-carb matrix (clast to matrix supported). Qtz matrix hosts fine-grained to blebby brown-black sph; Fe-carb matrix hosts fine-grained to blebby Sph, fine-grained Gn, and very fine-grained Py (<1% sulphides total). Lower meter is rubbley and underlain by clay and gouge-rich fault rubble.
678.43 | 680.57 | QTZT | FLT | Grey quartzite rubble with 10% gouge and strong clay alteration. Gouge appears sooty (sulphides) and very fine-grained Py observed along rubble surfaces. No fault walls preserved (fractured).Very poor recovery (70cm).
680.57 | 684.02 | QTZT |  | Grey to dark-grey quartzite (as above) Fractured and rubbley with Fe-carbonate fracture surfaces (less Fe-carb content than quartzites above). No Po mineralization, no discordant veining. Lower contacgt defined by sharp increase in sericite content.
684.02 | 690.37 | SSCH | MQST | Medium-grey qtz-ser schist with alternating ser-rich and qtz-rich bands (intercalated qtz-ser and ser-qtz schist> Elevated Po content relative to surrounding quartzites associated with mica-rich bands (weak>moderate mag-sus response through 25% of unit). Single 6cm discordant qtz vein is barren. Lower contact gradational with increasing silica content.
690.37 | 704.15 | MQST | SSCH | Grey ser-qtz schist (similar to unit above but with elevated qtz content). Five barren discordant chl-qtz veins (1-6cm wide). Weak>moderate mag-sus response through 30% of uit (similar to SSCH above) with fine-grained disseminated Po in schist and blebs in concordant veining. Lower contact gradational with increasing mica content.
704.15 | 716.22 | SSCH | MQST | Grey chl-qtz-ser schist (similar to SSCH and MQST above) with chloritic banding occuriong from 711-712m. Weak fracture-controlled clay occurs from 709.5-709.75m. Single 1cm discordant qtz vein hosts trace fine-grained Py. Elevated mag-sus response similar to MQST and SSCH above (weak>moderate readings through 30% of unit) - fine-grained disseminated Po in schist and blebs in concordant veining. Lower contact defined by sharp increase in silica content and drop in moderate mag-sus readings.
716.22 | 729.53 | QTZT |  | Medium to dark-grey quartztie with micaceous partings (glassy ms-qtz schist). Two discordant veins, one 4cm planar qtz vein hosts trace fine-grained Py, and another irregular anastomosing vein oriented sup-parallel TCA hosting trace fine-grained Py. High mag-sus response (weak>moderate readings through 60% of unit) associated with fine-grained dissemianted Po - some strained blebs parallel to foliation. Lower contact gradational with increasing carbon content.
729.53 | 732.3 | QTZT | GSCH | Black carbonaceous quartzite (similar to quartzite above) with 0.5% disseminated medium-grained Py along graphitic partings. Weak mag-sus response is pervasive through unit - very fine-grained disseminated Po. No discordant veining or polymetallic mineralization observed. Lower contact defined by gradational decrease in carbon becoming patchy below.
732.3 | 739.44 | QTZT |  | Grey quartzite with micaceous partings (as above) grading into vitreous quartzite at 735.6m. High mag-sus response continues from units above (weak>moderate through 60% of unit); very fine-grained to fine-grained disseminated Po where response is weak and higher Po content along patchy sub-5cm weakly calcareous bands and blebs in concordant qtz veining associated with moderate mag-sus response. Lower contact defined by decrease in qtz content and increase in carbon.
739.44 | 740.9 | GSCH | MQST | Lamianted black-grey ms/ser-graph-qtz schist (graphitic ms-qtz schist/MQST). Like graphitc wuartzite above hosts 0.5% fine-grained disseminated Py. Weak>moderate mag-sus response through 30% of unit with similar fine-grained to blebb Po in schist and concordant veins. No discordant veining or associated mineralization observed. Lower contact defined by increased silica content and the grading out of carbon.
740.9 | 747.74 | QTZT |  | Medium-grey quartzite with sections containing micaceus partings (borederline MQST) and others that are glassy (like QTZT above). Weak>mdoerate mag-sus response through 15% of unit associated with very fine-grained disseminated Po along more micacoeus zones. Two 2.5-3cm discordant qtz veins are barren. Lower contact defined by increase in mica content and associated mag-sus response.
747.74 | 752.65 | MQST |  | Grey ms-qtz schist with patchy sericite bands (similar to MQST-SSCH unit from 690.3-704.15m). Weak=moderate>strong mag-0sus response through 40% of unit with strong response associated with sub-5cm calcareous bands hosting very fine-grained magnetite(? - no Po observed but has very finely pitted surface).Three barren discordant qtz veins (1-4cm widths). Lower contact defined by gradational change to vitreous texture and decrease in mica content.
752.65 | 759.72 | QTZT |  | Grey-black banded vitrous very fine-grained quartzite. Single 6cm discordant qtz vein is barren. Weak>moderate mag-sus response through 30% of unit (very fine-grained disseminated Po in bands). Lower margin gradational with increasing graphite content - defined by end of vitreous texture.
759.72 | 761.08 | GSCH |  | Black laminated ser-graph-qtz schis with prevasive moderate>weak>strong mag-sus response associated with dissemianted very fine to fine-grained Po - strained and elongated along folia. 1.5cm pyritic band occurs consisting of medium-grained-blabby Po laminae. No discordant veining. Lower contact gradational with decreasing graphite and increasing chl-ser content.
761.08 | 764.65 | MQST |  | Medium-grey ser-chl-qtz schist with weak=moderate>strong mag-sus response through 90% of unit (pervasive). Elevated mag-sus response grades out over top half od unit where carbon conten grades out from GSCH above. Faint andalusite porphyroblasts obseved in 3cm band at 764.02m. Single 1cm discordant qtz vein is barren. Lower contact deifined by sharp decrease in mica content.
764.65 | 764.42 | QTZT |  | Vitreous grey-black banded quartzite (as above) with weak>mdoerate mag-sus response through 25% of unit (v.f.g. disseminated Po). Single 1cm discordant qtz vein is barren. Lower contact defined by gradational increas in mica content and mag-sus response.
764.42 | 767.78 | MQST |  | Medium to dark-grey banded ser-qtz bands intercalated with more vitreous quarzite bands (20%). Elevated mag-sus response relative to surrounding quartzite (moderate>weak>strong through 60% of unit) with strong response associated with blebby Po in concordant veining and moderate response with sericite-rich bands (very fine-grained disseminated Po pervasive where weak). Two discordant qtz veins (one at moderate angle TCA and one at low angle TCA) are barren. Lower contact defined by drop in mica content.
767.78 | 778.24 | QTZT |  | Grey-black banded dull to vitrous quartzite (as above). Weak>moderate mag-sus response through 30% of unit associated with very fine-grained disseminanted Po (as above). No discordant veining or associated mineralization observed. Graphite grades in at base of unit.
778.24 | 794.15 | QTZT | GSCH | Black graphitic quartzite with subordinate micaceous schist bands and less graphitic quartzite. Weak=moderate>strong mag-sus response through 85% of unit associated with very fine to fine-grained disseminated Po in schist, concordant and discordant veins. Andalustie in graphitic laminae and bands.
794.15 | 800.51 | GSCH |  | Laminated black and wgrey ser-graph-qtz schist. Low competencey relative to surrounding units. Weak>moderate mag-sus through 20% of unit (fine-grained diss. Po). No discordant veining.
800.51 | 802.06 | QTZT |  | Quartzite (as above) with subordinated graphtic laminae (5%). Weak>moderate mag-sus through 20% of unit. No discordant veining or related mineralization observed.
802.06 | 810.77 | MQST | GSCH | Siliceous and micaceous carbonaceous schist (graph-ser-chl-qtz schist). Weak=moderate mag-sus response through 70% of unit (very fine-grained diss. Po). No discordant veining. Lower contact defined by increase in graphite content.
810.77 | 820.78 | GSCH |  | Black-grey laminated graphitic schist (as above) with fine-grained andalusite in graphitic laminae and bands. Few discordant qtz veins (1cm wide) host fine-grained Py in vugs and fractures. Weak=moderate mag-sus response through 80% of unit. Lower contact defined by first vitreous quartzite bands.
820.78 | 832.6 | QTZT | GSCH | Grey-black vitreous quartzite with patchy graphitic laminae and bands hosting fine-grained andalusite. Weak=moderate>strong mag-sus response through 90% of unit associated with fine-grained disseminated Po; elevated restricted to brown-tinged bands with strong mag response. Four discordant vein (1-3cm) host fine-grained Po coarse-grained Apy (in single vein with Po). Lower contact defined by increase in mica content.
832.6 | 835.2 | MQST | GSCH | Graphitic ser-qtz schist with fine-grained andalusite in graphitic bands. Pervasive moderate>weak mag-sus response (fine-grained dissemianted Po). Single discordant vein is barren.
832.6 | 844.45 | QTZT |  | Grey to dark-grey banded quartzite (as above). Weak>moderate mag-sus response through 40% of unit. Three discordant veins (1-3cm) are barren. Lower contact defined by sharp increase in mica and disseminated carb.
844.45 | 849.37 | CSCH | MQST | Grey ser-qtz schist with patchy weak carbonate disseminations. Weak>moderate mag-sus response associated with fine-grained disseminated Po through 80% of unit.
849.37 | 859.54 | QTZT |  | Grey quartzite (as above). Weak>moderate mag-sus through 30% of unit (disseminated Po). Two discordant veins from top of unit to 851m have intensely clay-altered haloes and host very fine-grained Py clots and trace sulphosalts another qtz vein oriented at high angle TCA hosts fine-grained SS and Po. Four discordant veins through rest of unit (up 1cm) are barren. EOH.

## Samples
Samples - Sample type list in column H. Use 'data validation' to edit sample type drop-down menu.
Sample No. | From | To | Width | Type | Comments
C0207183 | 22.79 | 25.91 | 3.12 | CORE | CSCH CLSR FLT
C0207184 | 25.91 | 27.43 | 1.52 | CORE
C0207185 | 27.43 | 29.05 | 1.62 | CORE
C0207186 | 29.05 | 30.48 | 1.43 | CORE
C0207187 | 30.48 | 32 | 1.52 | CORE
C0207188 | 32 | 33.53 | 1.53 | CORE
C0207189 | 33.53 | 36 | 2.47 | CORE | FLT
C0207190 |  |  |  | DUP
C0207191 | 36 | 37.28 | 1.28 | CORE
C0207192 | 37.28 | 38.1 | 0.82 | CORE
C0207193 | 38.1 | 39.63 | 1.53 | CORE
C0207194 | 39.63 | 41.15 | 1.52 | CORE
C0207195 | 41.15 | 42.67 | 1.52 | CORE
C0207196 | 42.67 | 44.2 | 1.53 | CORE
C0207197 | 44.2 | 45.72 | 1.52 | CORE
C0207198 | 45.72 | 47.24 | 1.52 | CORE
C0207199 | 47.24 | 48.77 | 1.53 | CORE
C0207200 |  |  |  | STD 1311
C0207201 | 48.77 | 49.72 | 0.95 | CORE
C0207202 | 49.72 | 50.75 | 1.03 | CORE
C0207203 | 50.75 | 52.05 | 1.3 | CORE
C0207204 | 52.05 | 53.36 | 1.31 | CORE
C0207205 | 53.36 | 54.86 | 1.5 | CORE
C0207206 | 54.86 | 56.39 | 1.53 | CORE
C0207207 | 56.39 | 57.5 | 1.11 | CORE
C0207208 | 57.5 | 58.85 | 1.35 | CORE
C0207209 | 58.85 | 60.3 | 1.45 | CORE | GNST
C0207210 |  |  |  | DUP
C0207211 | 60.3 | 61.1 | 0.8 | CORE | MQST
C0207212 | 61.1 | 61.67 | 0.57 | CORE | GNST
C0207213 | 61.67 | 62.95 | 1.28 | CORE | CSCH CLSR
C0207214 | 62.95 | 64.5 | 1.55 | CORE
C0207215 | 64.5 | 65.97 | 1.47 | CORE
C0207216 | 65.97 | 66.76 | 0.79 | CORE
C0207217 | 66.76 | 67.27 | 0.51 | CORE | VG
C0207218 | 67.27 | 68.88 | 1.61 | CORE
C0207219 | 68.88 | 70.5 | 1.62 | CORE
C0207220 |  |  |  | STD 2003
C0207221 | 70.5 | 72.15 | 1.65 | CORE
C0207222 | 72.15 | 73.58 | 1.43 | CORE
C0207223 | 73.58 | 74.85 | 1.27 | CORE | CLSR
C0207224 | 74.85 | 75.7 | 0.85 | CORE
C0207225 | 75.7 | 77.1 | 1.4 | CORE
C0207226 | 77.1 | 78.7 | 1.6 | CORE
C0207227 | 78.7 | 80.3 | 1.6 | CORE
C0207228 | 80.3 | 82.1 | 1.8 | CORE | LOW REC RUBBLE
C0207229 | 82.1 | 84 | 1.9 | CORE | CLSR BRX FLT
C0207230 |  |  |  | DUP
C0207231 | 84 | 85.34 | 1.34 | CORE
C0207232 | 85.34 | 85.96 | 0.62 | CORE
C0207233 | 85.96 | 87.32 | 1.36 | CORE
C0207234 | 87.32 | 88.7 | 1.38 | CORE
C0207235 | 88.7 | 90.2 | 1.5 | CORE
C0207236 | 90.2 | 92.75 | 2.55 | CORE | GSCH FLT
C0207237 | 92.75 | 93.85 | 1.1 | CORE | GSCH CLSR
C0207238 | 93.85 | 94.95 | 1.1 | CORE
C0207239 | 94.95 | 96 | 1.05 | CORE | CASI
C0207240 |  |  |  | BLANK
C0207241 | 96 | 97.35 | 1.35 | CORE
C0207242 | 97.35 | 97.93 | 0.58 | CORE | GNST MQST
C0207243 | 97.93 | 98.85 | 0.92 | CORE
C0207244 | 98.85 | 100 | 1.15 | CORE
C0207245 | 100 | 100.65 | 0.65 | CORE
C0207246 | 100.65 | 101.42 | 0.77 | CORE
C0207247 | 101.42 | 101.75 | 0.33 | CORE
C0207248 | 101.75 | 102.15 | 0.4 | CORE
C0207249 | 102.15 | 103.1 | 0.95 | CORE
C0207250 |  |  |  | DUP
C0207251 | 103.1 | 104.56 | 1.46 | CORE
C0207252 | 104.56 | 105.02 | 0.46 | CORE
C0207253 | 105.02 | 106.45 | 1.43 | CORE
C0207254 | 106.45 | 107.77 | 1.32 | CORE
C0207255 | 107.77 | 108.78 | 1.01 | CORE
C0207256 | 108.78 | 109.93 | 1.15 | CORE
C0207257 | 109.93 | 111.28 | 1.35 | CORE
C0207258 | 111.28 | 114 | 2.72 | CORE | GSCH FLT
C0207259 | 114 | 115.82 | 1.82 | CORE | CSCH CLSR LOW REC
C0207260 |  |  |  | STD 1311
C0207261 | 115.82 | 117.68 | 1.86 | CORE | LOW REC RUBBLE
C0207262 | 117.68 | 119.2 | 1.52 | CORE
C0207263 | 119.2 | 121.1 | 1.9 | CORE | LOW REC RUBBLE
C0207264 | 121.1 | 122.57 | 1.47 | CORE
C0207265 | 122.57 | 124.05 | 1.48 | CORE
C0207266 | 124.05 | 125.19 | 1.14 | CORE
C0207267 | 125.19 | 127.4 | 2.21 | CORE | FLT
C0207268 | 127.4 | 128.5 | 1.1 | CORE
C0207269 | 128.5 | 129.54 | 1.04 | CORE
C0207270 |  |  |  | DUP
C0207271 | 129.54 | 130.06 | 0.52 | CORE | VG
C0207272 | 130.06 | 131.62 | 1.56 | CORE
C0207273 | 131.62 | 133.15 | 1.53 | CORE
C0207274 | 133.15 | 134.89 | 1.74 | CORE
C0207275 | 134.89 | 136.07 | 1.18 | CORE | GNST CLSR
C0207276 | 136.07 | 137.27 | 1.2 | CORE
C0207277 | 137.27 | 138.75 | 1.48 | CORE
C0207278 | 138.75 | 139.2 | 0.45 | CORE
C0207279 | 139.2 | 140.53 | 1.33 | CORE
C0207280 |  |  |  | STD 2003
C0207281 | 140.53 | 141.65 | 1.12 | CORE
C0207282 | 141.65 | 143.37 | 1.72 | CORE
C0207283 | 143.37 | 143.82 | 0.45 | CORE
C0207284 | 143.82 | 145.08 | 1.26 | CORE
C0207285 | 145.08 | 146.48 | 1.4 | CORE | CSCH CLSR
C0207286 | 146.48 | 147.83 | 1.35 | CORE
C0207287 | 147.83 | 149.36 | 1.53 | CORE
C0207288 | 149.36 | 150.88 | 1.52 | CORE
C0207289 | 150.88 | 152.06 | 1.18 | CORE
C0207290 |  |  |  | DUP
C0207291 | 152.06 | 152.9 | 0.84 | CORE | VG
C0207292 | 152.9 | 154.4 | 1.5 | CORE
C0207293 | 154.4 | 155.7 | 1.3 | CORE
C0207294 | 155.7 | 157.27 | 1.57 | CORE
C0207295 | 157.27 | 158.8 | 1.53 | CORE
C0207296 | 158.8 | 160.19 | 1.39 | CORE
C0207297 | 160.19 | 162.05 | 1.86 | CORE | LOW REC
C0207298 | 162.05 | 163.23 | 1.18 | CORE
C0207299 | 163.23 | 164.59 | 1.36 | CORE
C0207300 |  |  |  | BLANK
C0207301 | 164.59 | 166.12 | 1.53 | CORE
C0207302 | 166.12 | 167.2 | 1.08 | CORE
C0207303 | 167.2 | 168.2 | 1 | CORE
C0207304 | 168.2 | 168.9 | 0.7 | CORE
C0207305 | 168.9 | 169.85 | 0.95 | CORE
C0207306 | 169.85 | 170.96 | 1.11 | CORE
C0207307 | 170.96 | 172 | 1.04 | CORE
C0207308 | 172 | 172.69 | 0.69 | CORE
C0207309 | 172.69 | 173.81 | 1.12 | CORE | GNST
C0207310 |  |  |  | DUP
C0207311 | 173.81 | 174.94 | 1.13 | CORE
C0207312 | 174.94 | 176.03 | 1.09 | CORE
C0207313 | 176.03 | 176.82 | 0.79 | CORE
C0207314 | 176.82 | 178.31 | 1.49 | CORE
C0207315 | 178.31 | 179.68 | 1.37 | CORE
C0207316 | 179.68 | 181.19 | 1.51 | CORE | CSCH GNST
C0207317 | 181.19 | 182.74 | 1.55 | CORE
C0207318 | 182.74 | 184.28 | 1.54 | CORE
C0207319 | 184.28 | 185.93 | 1.65 | CORE
C0207320 |  |  |  | STD 1311
C0207321 | 185.93 | 187.33 | 1.4 | CORE
C0207322 | 187.33 | 188.87 | 1.54 | CORE
C0207323 | 188.87 | 190.4 | 1.53 | CORE
C0207324 | 190.4 | 191.35 | 0.95 | CORE
C0207325 | 191.35 | 193 | 1.65 | CORE
C0207326 | 193 | 194.55 | 1.55 | CORE
C0207327 | 194.55 | 196.1 | 1.55 | CORE
C0207328 | 196.1 | 197.65 | 1.55 | CORE
C0207329 | 197.65 | 199.2 | 1.55 | CORE
C0207330 |  |  |  | DUP
C0207331 | 199.2 | 201.13 | 1.93 | CORE | LOW REC
C0207332 | 201.13 | 202.55 | 1.42 | CORE
C0207333 | 202.55 | 203.74 | 1.19 | CORE | LMST CLSR
C0207334 | 203.74 | 205.1 | 1.36 | CORE | CSCH
C0207335 | 205.1 | 206.6 | 1.5 | CORE
C0207336 | 206.6 | 208.02 | 1.42 | CORE
C0207337 | 208.02 | 209.51 | 1.49 | CORE
C0207338 | 209.51 | 210.4 | 0.89 | CORE | GNST CLSR
C0207339 | 210.4 | 211.25 | 0.85 | CORE
C0207340 |  |  |  | STD 2003
C0207341 | 211.25 | 212.55 | 1.3 | CORE | CSCH
C0207342 | 212.55 | 214.11 | 1.56 | CORE
C0207343 | 214.11 | 214.88 | 0.77 | CORE | SSCH
C0207344 | 214.88 | 216.41 | 1.53 | CORE
C0207345 | 216.41 | 217.85 | 1.44 | CORE
C0207346 | 217.85 | 219.35 | 1.5 | CORE
C0207347 | 219.35 | 220.95 | 1.6 | CORE
C0207348 | 220.95 | 222.5 | 1.55 | CORE
C0207349 | 222.5 | 224.14 | 1.64 | CORE
C0207350 |  |  |  | DUP
C0207351 | 224.14 | 225.5 | 1.36 | CORE
C0207352 | 225.5 | 226.7 | 1.2 | CORE | LMST CSCH
C0207353 | 226.7 | 227.9 | 1.2 | CORE
C0207354 | 227.9 | 229.32 | 1.42 | CORE
C0207355 | 229.32 | 230.5 | 1.18 | CORE
C0207356 | 230.5 | 231.33 | 0.83 | CORE
C0207357 | 231.33 | 232.41 | 1.08 | CORE
C0207358 | 232.41 | 234 | 1.59 | CORE
C0207359 | 234 | 235.03 | 1.03 | CORE
C0207360 |  |  |  | BLANK
C0207361 | 235.03 | 236.26 | 1.23 | CORE
C0207362 | 236.26 | 238.8 | 2.54 | CORE | CSCH FLT
C0207363 | 238.8 | 240.6 | 1.8 | CORE | FLT
C0207364 | 240.6 | 241.65 | 1.05 | CORE | MARL FLT
C0207365 | 241.65 | 242.43 | 0.78 | CORE
C0207366 | 242.43 | 243.55 | 1.12 | CORE
C0207367 | 243.55 | 244.79 | 1.24 | CORE | CLSR CSCH
C0207368 | 244.79 | 246.5 | 1.71 | CORE
C0207369 | 246.5 | 247.85 | 1.35 | CORE
C0207370 |  |  |  | STD 1311
C0207371 | 247.85 | 249.28 | 1.43 | CORE
C0207372 | 249.28 | 250.75 | 1.47 | CORE
C0207373 | 250.75 | 251.5 | 0.75 | CORE
C0207374 | 251.5 | 253.3 | 1.8 | CORE | FLT
C0207375 | 253.3 | 254.55 | 1.25 | CORE
C0207376 | 254.55 | 256.09 | 1.54 | CORE
C0207377 | 256.09 | 257.56 | 1.47 | CORE
C0207378 | 257.56 | 259.15 | 1.59 | CORE
C0207379 | 259.15 | 260.6 | 1.45 | CORE
C0207380 |  |  |  | DUP
C0207381 | 260.6 | 262.22 | 1.62 | CORE
C0207382 | 262.22 | 263.72 | 1.5 | CORE | CLSR
C0207383 | 263.72 | 265.22 | 1.5 | CORE
C0207384 | 265.22 | 266.7 | 1.48 | CORE
C0207385 | 266.7 | 268.22 | 1.52 | CORE
C0207386 | 268.22 | 269.75 | 1.53 | CORE | CHSCH
C0207387 | 269.75 | 271.27 | 1.52 | CORE
C0207388 | 271.27 | 272.8 | 1.53 | CORE
C0207389 | 272.8 | 274.32 | 1.52 | CORE
C0207390 |  |  |  | STD 2003
C0207391 | 274.32 | 275.32 | 1 | CORE
C0207392 | 275.32 | 276.3 | 0.98 | CORE
C0207393 | 276.3 | 276.76 | 0.46 | CORE | FLT
C0207394 | 276.76 | 277.81 | 1.05 | CORE
4279970 | 277.81 | 278.89 | 1.08 | CORE | OUT OF SEQUENCE
C0207395 | 278.89 | 280.42 | 1.53 | CORE
C0207396 | 280.42 | 281.94 | 1.52 | CORE
C0207397 | 281.94 | 283.48 | 1.54 | CORE
C0207398 | 283.48 | 284.99 | 1.51 | CORE
C0207399 | 284.99 | 286.52 | 1.53 | CORE
C0207400 |  |  |  | DUP
C0207401 | 286.52 | 288.04 | 1.52 | CORE
C0207402 | 288.04 | 289.55 | 1.51 | CORE
C0207403 | 289.55 | 291.08 | 1.53 | CORE
C0207404 | 291.08 | 292.6 | 1.52 | CORE
C0207405 | 292.6 | 294.13 | 1.53 | CORE
C0207406 | 294.13 | 295.65 | 1.52 | CORE
C0207407 | 295.65 | 297.18 | 1.53 | CORE
C0207408 | 297.18 | 298.71 | 1.53 | CORE
C0207409 | 298.71 | 300.23 | 1.52 | CORE
C0207410 |  |  |  | BLANK
C0207411 | 300.23 | 301.75 | 1.52 | CORE
C0207412 | 301.75 | 303.28 | 1.53 | CORE
C0207413 | 303.28 | 304.83 | 1.55 | CORE
C0207414 | 304.83 | 306.32 | 1.49 | CORE
C0207415 | 306.32 | 307.85 | 1.53 | CORE
C0207416 | 307.85 | 309.36 | 1.51 | CORE
C0207417 | 309.36 | 310.9 | 1.54 | CORE
C0207418 | 310.9 | 312.41 | 1.51 | CORE
C0207419 | 312.41 | 313.93 | 1.52 | CORE
C0207420 |  |  |  | DUP
C0207421 | 313.93 | 315.45 | 1.52 | CORE
C0207422 | 315.45 | 316.97 | 1.52 | CORE
C0207423 | 316.97 | 318.5 | 1.53 | CORE
C0207424 | 318.5 | 319.65 | 1.15 | CORE
C0207425 | 319.65 | 320.81 | 1.16 | CORE
C0207426 | 320.81 | 322.2 | 1.39 | CORE | QTZT
C0207427 | 322.2 | 323.58 | 1.38 | CORE
C0207428 | 323.58 | 324.5 | 0.92 | CORE | CASI
C0207429 | 324.5 | 325.65 | 1.15 | CORE | QTZT
C0207430 |  |  |  | STD 1311
C0207431 | 325.65 | 326.65 | 1 | CORE
C0207432 | 326.65 | 327.82 | 1.17 | CORE
C0207433 | 327.82 | 328.22 | 0.4 | CORE
C0207434 | 328.22 | 329.45 | 1.23 | CORE
C0207435 | 329.45 | 330.65 | 1.2 | CORE
C0207436 | 330.65 | 331.12 | 0.47 | CORE | CASI
C0207437 | 331.12 | 332.65 | 1.53 | CORE | QTZT
C0207438 | 332.65 | 334.13 | 1.48 | CORE
C0207439 | 334.13 | 335 | 0.87 | CORE | VG
C0207440 |  |  |  | DUP
C0207441 | 335 | 336.46 | 1.46 | CORE
C0207442 | 336.46 | 337.48 | 1.02 | CORE
C0207443 | 337.48 | 338.28 | 0.8 | CORE
C0207444 | 338.28 | 339.32 | 1.04 | CORE | CASI
C0207445 | 339.32 | 340.26 | 0.94 | CORE
C0207446 | 340.26 | 341.55 | 1.29 | CORE | CSCH
C0207447 | 341.55 | 342.9 | 1.35 | CORE
C0207448 | 342.9 | 344.38 | 1.48 | CORE
C0207449 | 344.38 | 345.14 | 0.76 | CORE | QTZT
C0207450 |  |  |  | STD 2003
C0207451 | 345.14 | 345.94 | 0.8 | CORE | LMST
C0207452 | 345.94 | 347.45 | 1.51 | CORE | CHSCH
C0207453 | 347.45 | 348.99 | 1.54 | CORE
C0207454 | 348.99 | 350.5 | 1.51 | CORE
C0207455 | 350.5 | 352.04 | 1.54 | CORE
C0207456 | 352.04 | 353.55 | 1.51 | CORE
C0207457 | 353.55 | 355.09 | 1.54 | CORE
C0207458 | 355.09 | 356.62 | 1.53 | CORE
C0207459 | 356.62 | 358.14 | 1.52 | CORE
C0207460 |  |  |  | DUP
C0207461 | 358.14 | 359.65 | 1.51 | CORE
C0207462 | 359.65 | 361.18 | 1.53 | CORE
C0207463 | 361.18 | 362.7 | 1.52 | CORE
C0207464 | 362.7 | 364.23 | 1.53 | CORE
C0207465 | 364.23 | 365.75 | 1.52 | CORE
C0207466 | 365.75 | 367.28 | 1.53 | CORE
C0207467 | 367.28 | 368.8 | 1.52 | CORE
C0207468 | 368.8 | 370.33 | 1.53 | CORE
C0207469 | 370.33 | 371.85 | 1.52 | CORE
C0207470 |  |  |  | BLANK
C0207471 | 371.85 | 373.38 | 1.53 | CORE
C0207472 | 373.38 | 374.9 | 1.52 | CORE
C0207473 | 374.9 | 376.42 | 1.52 | CORE
C0207474 | 376.42 | 377.95 | 1.53 | CORE
C0207475 | 377.95 | 379.47 | 1.52 | CORE
C0207476 | 379.47 | 380.75 | 1.28 | CORE
C0207477 | 380.75 | 382.11 | 1.36 | CORE
C0207478 | 382.11 | 383.33 | 1.22 | CORE
C0207479 | 383.33 | 384.79 | 1.46 | CORE | CASI
C0207480 |  |  |  | DUP
C0207481 | 384.79 | 386.25 | 1.46 | CORE
C0207482 | 386.25 | 387.7 | 1.45 | CORE | LMST
C0207483 | 387.7 | 389.12 | 1.42 | CORE
C0207484 | 389.12 | 390.6 | 1.48 | CORE | CHSCH
C0207485 | 390.6 | 392.12 | 1.52 | CORE
C0207486 | 392.12 | 393.6 | 1.48 | CORE
C0207487 | 393.6 | 395.14 | 1.54 | CORE
C0207488 | 395.14 | 396.6 | 1.46 | CORE
C0207489 | 396.6 | 398.1 | 1.5 | CORE
C0207490 |  |  |  | STD 1311
C0207491 | 398.1 | 399.63 | 1.53 | CORE
C0207492 | 399.63 | 401.1 | 1.47 | CORE
C0207493 | 401.1 | 402.6 | 1.5 | CORE
C0207494 | 402.6 | 403.55 | 0.95 | CORE
C0207495 | 403.55 | 404.55 | 1 | CORE
C0207496 | 404.55 | 405.75 | 1.2 | CORE | LMST
C0207497 | 405.75 | 406.44 | 0.69 | CORE | QV
C0207498 | 406.44 | 407.25 | 0.81 | CORE
C0207499 | 407.25 | 408.63 | 1.38 | CORE | CASI
C0207500 |  |  |  | DUP
C0206501 | 408.63 | 409.21 | 0.58 | CORE | LMST; SEQUENCE CHANGE
C0206502 | 409.21 | 410.78 | 1.57 | CORE
C0206503 | 410.78 | 412.18 | 1.4 | CORE | CASI/CHSCH
C0206504 | 412.18 | 413.59 | 1.41 | CORE
C0206505 | 413.59 | 414.6 | 1.01 | CORE
C0206506 | 414.6 | 415.62 | 1.02 | CORE
C0206507 | 415.62 | 417.18 | 1.56 | CORE | CSCH/QTZT
C0206508 | 417.18 | 418.65 | 1.47 | CORE
C0206509 | 418.65 | 420.16 | 1.51 | CORE
C0206510 |  |  |  | STD 2003
C0206511 | 420.16 | 421.53 | 1.37 | CORE
C0206512 | 421.53 | 422.75 | 1.22 | CORE | CASI/CHSCH
C0206513 | 422.75 | 424 | 1.25 | CORE
C0206514 | 424 | 425.29 | 1.29 | CORE
C0206515 | 425.29 | 425.64 | 0.35 | CORE | LMST
C0206516 | 425.64 | 427.15 | 1.51 | CORE | CASI/CHSCH
C0206517 | 427.15 | 428.71 | 1.56 | CORE
C0206518 | 428.71 | 429.3 | 0.59 | CORE | LMST
C0206519 | 429.3 | 430.18 | 0.88 | CORE
C0206520 |  |  |  | DUP
C0206521 | 430.18 | 430.96 | 0.78 | CORE
C0206522 | 430.96 | 432.12 | 1.16 | CORE | GSCH/CLSR/CHSCH
C0206523 | 432.12 | 433.2 | 1.08 | CORE
C0206524 | 433.2 | 434.34 | 1.14 | CORE
C0206525 | 434.34 | 435.2 | 0.86 | CORE | CSCH/CLSR
C0206526 | 435.2 | 436.23 | 1.03 | CORE
C0206527 | 436.23 | 437.45 | 1.22 | CORE | FLT
C0206528 | 437.45 | 438.66 | 1.21 | CORE | FLT
C0206529 | 438.66 | 440.13 | 1.47 | CORE | LMST
C0206530 |  |  |  | BLANK
C0206531 | 440.13 | 441.53 | 1.4 | CORE
C0206532 | 441.53 | 442.23 | 0.7 | CORE | GSCH
C0206533 | 442.23 | 443.71 | 1.48 | CORE | CASI
C0206534 | 443.71 | 445.2 | 1.49 | CORE
C0206535 | 445.2 | 446.7 | 1.5 | CORE
C0206536 | 446.7 | 447.93 | 1.23 | CORE
C0206537 | 447.93 | 449.47 | 1.54 | CORE | GSCH/MQST
C0206538 | 449.47 | 450.93 | 1.46 | CORE
C0206539 | 450.93 | 452.48 | 1.55 | CORE
C0206540 |  |  |  | DUP
C0206541 | 452.48 | 453.95 | 1.47 | CORE
C0206542 | 453.95 | 454.95 | 1 | CORE
C0206543 | 454.95 | 455.95 | 1 | CORE
C0206544 | 455.95 | 456.4 | 0.45 | CORE | CASI
C0206545 | 456.4 | 457.98 | 1.58 | CORE | GSCH
C0206546 | 457.98 | 459.53 | 1.55 | CORE
C0206547 | 459.53 | 460.6 | 1.07 | CORE | CASI
C0206548 | 460.6 | 462.1 | 1.5 | CORE
C0206549 | 462.1 | 463.6 | 1.5 | CORE
C0206550 |  |  |  | STD 1311
C0206551 | 463.6 | 465.12 | 1.52 | CORE
C0206552 | 465.12 | 466.6 | 1.48 | CORE
C0206553 | 466.6 | 467.59 | 0.99 | CORE
C0206554 | 467.59 | 469.1 | 1.51 | CORE | LMST-CASI
C0206555 | 469.1 | 470.6 | 1.5 | CORE
C0206556 | 470.6 | 471.55 | 0.95 | CORE
C0206557 | 471.55 | 472.53 | 0.98 | CORE
C0206558 | 472.53 | 473.96 | 1.43 | CORE
C0206559 | 473.96 | 475.5 | 1.54 | CORE
C0206560 |  |  |  | DUP
C0206561 | 475.5 | 477.01 | 1.51 | CORE
C0206562 | 477.01 | 478.53 | 1.52 | CORE
C0206563 | 478.53 | 480.06 | 1.53 | CORE
C0206564 | 480.06 | 481.6 | 1.54 | CORE
C0206565 | 481.6 | 483.11 | 1.51 | CORE
C0206566 | 483.11 | 484 | 0.89 | CORE
C0206567 | 484 | 485.05 | 1.05 | CORE
C0206568 | 485.05 | 485.52 | 0.47 | CORE | Discordant VN
C0206569 | 485.52 | 486.78 | 1.26 | CORE
C0206570 |  |  |  | STD 2003
C0206571 | 486.78 | 488.3 | 1.52 | CORE | MQST
C0206572 | 488.3 | 489.83 | 1.53 | CORE
C0206573 | 489.83 | 491.34 | 1.51 | CORE
C0206574 | 491.34 | 492.87 | 1.53 | CORE
C0206575 | 492.87 | 494.25 | 1.38 | CORE
C0206576 | 494.25 | 495.73 | 1.48 | CORE
C0206577 | 495.73 | 496.61 | 0.88 | CORE
C0206578 | 496.61 | 497.58 | 0.97 | CORE
C0206579 | 497.58 | 498.49 | 0.91 | CORE | High [discordant VNs]
C0206580 |  |  |  | STD 1311 | Changed from DUP (good paragensis veining; need rep samples saved).
C0206581 | 498.49 | 499.98 | 1.49 | CORE
C0206582 | 499.98 | 501.39 | 1.41 | CORE
C0206583 | 501.39 | 502.95 | 1.56 | CORE
C0206584 | 502.95 | 504.44 | 1.49 | CORE
C0206585 | 504.44 | 505.5 | 1.06 | CORE
C0206586 | 505.5 | 506.21 | 0.71 | CORE
C0206587 | 506.21 | 506.74 | 0.53 | CORE | Discordant VN
C0206588 | 506.74 | 507.65 | 0.91 | CORE
C0206589 | 507.65 | 508.43 | 0.78 | CORE
C0206590 |  |  |  | BLANK
C0206591 | 508.43 | 509.95 | 1.52 | CORE | QTZT
C0206592 | 509.95 | 511.45 | 1.5 | CORE
C0206593 | 511.45 | 512.95 | 1.5 | CORE
C0206594 | 512.95 | 514.45 | 1.5 | CORE
C0206595 | 514.45 | 515.92 | 1.47 | CORE
C0206596 | 515.92 | 517.12 | 1.2 | CORE
C0206597 | 517.12 | 517.91 | 0.79 | CORE | High [discordant VNs]
C0206598 | 517.91 | 519.4 | 1.49 | CORE
C0206599 | 519.4 | 520.9 | 1.5 | CORE
C0206600 |  |  |  | DUP
C0206601 | 520.9 | 522.42 | 1.52 | CORE
C0206602 | 522.42 | 523.9 | 1.48 | CORE
C0206603 | 523.9 | 525.4 | 1.5 | CORE
C0206604 | 525.4 | 526.89 | 1.49 | CORE
C0206605 | 526.89 | 528.4 | 1.51 | CORE
C0206606 | 528.4 | 529.64 | 1.24 | CORE
C0206607 | 529.64 | 530.24 | 0.6 | CORE | High [Po]
C0206608 | 530.24 | 531.7 | 1.46 | CORE
C0206609 | 531.7 | 533.2 | 1.5 | CORE
C0206610 |  |  |  | STD 1311
C0206611 | 533.2 | 534.71 | 1.51 | CORE
C0206612 | 534.71 | 536.22 | 1.51 | CORE
C0206613 | 536.22 | 537.62 | 1.4 | CORE
C0206614 | 537.62 | 538.16 | 0.54 | CORE | GSCH; andalusite
C0206615 | 538.16 | 539.65 | 1.49 | CORE | QTZT
C0206616 | 539.65 | 541.15 | 1.5 | CORE
C0206617 | 541.15 | 542.65 | 1.5 | CORE
C0206618 | 542.65 | 544.17 | 1.52 | CORE
C0206619 | 544.17 | 545.31 | 1.14 | CORE
C0206620 |  |  |  | DUP
C0206621 | 545.31 | 546.48 | 1.17 | CORE | MQST/QTZT
C0206622 | 546.48 | 548 | 1.52 | CORE
C0206623 | 548 | 549.5 | 1.5 | CORE
C0206624 | 549.5 | 551 | 1.5 | CORE
C0206625 | 551 | 552.2 | 1.2 | CORE
C0206626 | 552.2 | 553.65 | 1.45 | CORE
C0206627 | 553.65 | 555.11 | 1.46 | CORE
C0206628 | 555.11 | 556.6 | 1.49 | CORE
C0206629 | 556.6 | 558.14 | 1.54 | CORE
C0206630 |  |  |  | STD 2003
C0206631 | 558.14 | 559.65 | 1.51 | CORE
C0206632 | 559.65 | 561.12 | 1.47 | CORE
C0206633 | 561.12 | 562.63 | 1.51 | CORE
C0206634 | 562.63 | 563.64 | 1.01 | CORE
C0206635 | 563.64 | 564.47 | 0.83 | CORE
C0206636 | 564.47 | 565.5 | 1.03 | CORE | SPH-PY BRX
C0206637 | 565.5 | 567 | 1.5 | CORE | MQST/QTZT
C0206638 | 567 | 568.5 | 1.5 | CORE
C0206639 | 568.5 | 570 | 1.5 | CORE
C0206640 |  |  |  | DUP
C0206641 | 570 | 571.5 | 1.5 | CORE
C0206642 | 571.5 | 573.01 | 1.51 | CORE
C0206643 | 573.01 | 573.89 | 0.88 | CORE
C0206644 | 573.89 | 575.4 | 1.51 | CORE | GSCH/ASCH
C0206645 | 575.4 | 576.89 | 1.49 | CORE
C0206646 | 576.89 | 578.32 | 1.43 | CORE
C0206647 | 578.32 | 579.84 | 1.52 | CORE
C0206648 | 579.84 | 580.64 | 0.8 | CORE | MQST-QTZT
C0206649 | 580.64 | 582.15 | 1.51 | CORE
C0206650 |  |  |  | BLANK
C0206651 | 582.15 | 583.58 | 1.43 | CORE
C0206652 | 583.58 | 585.1 | 1.52 | CORE
C0206653 | 585.1 | 586.25 | 1.15 | CORE
C0206654 | 586.25 | 587.41 | 1.16 | CORE
C0206655 | 587.41 | 588.61 | 1.2 | CORE | QTZT
C0206656 | 588.61 | 589.78 | 1.17 | CORE
C0206657 | 589.78 | 591.3 | 1.52 | CORE
C0206658 | 591.3 | 592.83 | 1.53 | CORE
C0206659 | 592.83 | 594.36 | 1.53 | CORE
C0206660 |  |  |  | DUP
C0206661 | 594.36 | 595.88 | 1.52 | CORE
C0206662 | 595.88 | 597.4 | 1.52 | CORE
C0206663 | 597.4 | 598.15 | 0.75 | CORE
C0206664 | 598.15 | 599.47 | 1.32 | CORE | MQST
C0206665 | 599.47 | 601.07 | 1.6 | CORE
C0206666 | 601.07 | 602.55 | 1.48 | CORE
C0206667 | 602.55 | 604.22 | 1.67 | CORE
C0206668 | 604.22 | 605.5 | 1.28 | CORE
C0206669 | 605.5 | 607.04 | 1.54 | CORE
C0206670 |  |  |  | STD 1311
C0206671 | 607.04 | 608.53 | 1.49 | CORE
C0206672 | 608.53 | 610.02 | 1.49 | CORE
C0206673 | 610.02 | 611.55 | 1.53 | CORE
4279972 | 611.53 | 612.97 | 1.44 | CORE | SAMPLE OUT OF SEQUENCE
C0206674 | 612.97 | 614.53 | 1.56 | CORE
C0206675 | 614.53 | 616.04 | 1.51 | CORE
C0206676 | 616.04 | 617.5 | 1.46 | CORE
C0206677 | 617.5 | 619.01 | 1.51 | CORE
C0206678 | 619.01 | 620.51 | 1.5 | CORE
C0206679 | 620.51 | 622 | 1.49 | CORE
C0206680 |  |  |  | DUP
C0206681 | 622 | 623.52 | 1.52 | CORE
C0206682 | 623.52 | 625.04 | 1.52 | CORE
C0206683 | 625.04 | 626.53 | 1.49 | CORE
C0206684 | 626.53 | 628 | 1.47 | CORE
C0206685 | 628 | 629.47 | 1.47 | CORE
C0206686 | 629.47 | 630.93 | 1.46 | CORE
C0206687 | 630.93 | 632.46 | 1.53 | CORE
C0206688 | 632.46 | 633.95 | 1.49 | CORE
C0206689 | 633.95 | 635.45 | 1.5 | CORE
C0206690 |  |  |  | STD 2003
C0206691 | 635.45 | 636.93 | 1.48 | CORE
C0206692 | 636.93 | 638.05 | 1.12 | CORE
C0206693 | 638.05 | 639.16 | 1.11 | CORE
C0206694 | 639.16 | 640 | 0.84 | CORE | BRX to 647.40m
C0206695 | 640 | 641.2 | 1.2 | CORE
C0206696 | 641.2 | 641.93 | 0.73 | CORE | MASSIVE SULPHIDE BRX
C0206697 | 641.93 | 642.55 | 0.62 | CORE
C0206698 | 642.55 | 644 | 1.45 | CORE
C0206699 | 644 | 645.53 | 1.53 | CORE
C0206700 |  |  |  | DUP
C0206701 | 645.53 | 646.5 | 0.97 | CORE
C0206702 | 646.5 | 647.4 | 0.9 | CORE
C0206703 | 647.4 | 648.85 | 1.45 | CORE | QTZT
C0206704 | 648.85 | 650.4 | 1.55 | CORE
C0206705 | 650.4 | 651.9 | 1.5 | CORE
C0206706 | 651.9 | 653.77 | 1.87 | CORE
C0206707 | 653.77 | 654.96 | 1.19 | CORE
C0206708 | 654.96 | 656.36 | 1.4 | CORE
C0206709 | 656.36 | 657.87 | 1.51 | CORE
C0206710 |  |  |  | BLANK
C0206711 | 657.87 | 659.35 | 1.48 | CORE
C0206712 | 659.35 | 660.85 | 1.5 | CORE
C0206713 | 660.85 | 661.66 | 0.81 | CORE
C0206714 | 661.66 | 663.65 | 1.99 | CORE | MQST/SSCH - 2m sample begins
C0206715 | 663.65 | 665.6 | 1.95 | CORE
C0206716 | 665.6 | 667.22 | 1.62 | CORE
C0206717 | 667.22 | 668.84 | 1.62 | CORE | QTZT
C0206718 | 668.84 | 670.16 | 1.32 | CORE
C0206719 | 670.16 | 671.2 | 1.04 | CORE
C0206720 |  |  |  | DUP
C0206721 | 671.2 | 672.3 | 1.1 | CORE
C0206722 | 672.3 | 673.97 | 1.67 | CORE | BRX to 679.43m
C0206723 | 673.97 | 675.33 | 1.36 | CORE
C0206724 | 675.33 | 676.66 | 1.33 | CORE
C0206725 | 676.66 | 678.43 | 1.77 | CORE
C0206726 | 678.43 | 680.57 | 2.14 | CORE | FLT
C0206727 | 680.57 | 682.32 | 1.75 | CORE | QTZT
C0206728 | 682.32 | 684.02 | 1.7 | CORE
C0206729 | 684.02 | 686 | 1.98 | CORE | SSCH
C0206730 |  |  |  | STD 1311
C0206731 | 686 | 688 | 2 | CORE
C0206732 | 688 | 689.2 | 1.2 | CORE
C0206733 | 689.2 | 690.37 | 1.17 | CORE
C0206734 | 690.37 | 692.35 | 1.98 | CORE | MQST
C0206735 | 692.35 | 694.38 | 2.03 | CORE
C0206736 | 694.38 | 696.35 | 1.97 | CORE
C0206737 | 696.35 | 698.35 | 2 | CORE
C0206738 | 698.35 | 700.35 | 2 | CORE
C0206739 | 700.35 | 702.33 | 1.98 | CORE
C0206740 |  |  |  | DUP
C0206741 | 702.33 | 704.15 | 1.82 | CORE
C0206742 | 704.15 | 706.15 | 2 | CORE | SSCH
C0206743 | 706.15 | 708.15 | 2 | CORE
C0206744 | 708.15 | 710.15 | 2 | CORE
C0206745 | 710.15 | 712.18 | 2.03 | CORE
C0206746 | 712.18 | 714.14 | 1.96 | CORE
C0206747 | 714.14 | 716.22 | 2.08 | CORE
C0206748 | 716.22 | 718.25 | 2.03 | CORE | QTZT
C0206749 | 718.25 | 720.24 | 1.99 | CORE
C0206750 |  |  |  | STD 2003
C0206751 | 720.24 | 722.28 | 2.04 | CORE
C0206752 | 722.28 | 724.25 | 1.97 | CORE
C0206753 | 724.25 | 726.25 | 2 | CORE
C0206754 | 726.25 | 728.25 | 2 | CORE
C0206755 | 728.25 | 729.53 | 1.28 | CORE
C0206756 | 729.53 | 730.91 | 1.38 | CORE | Graphitic QTZT
C0206757 | 730.91 | 732.3 | 1.39 | CORE
C0206758 | 732.3 | 734.27 | 1.97 | CORE | QTZT
C0206759 | 734.27 | 736.3 | 2.03 | CORE
C0206760 |  |  |  | DUP
C0206761 | 736.3 | 738.28 | 1.98 | CORE
C0206762 | 738.28 | 739.44 | 1.16 | CORE
C0206763 | 739.44 | 740.9 | 1.46 | CORE | GSCH
C0206764 | 740.9 | 742.95 | 2.05 | CORE | QTZT
C0206765 | 742.95 | 744.92 | 1.97 | CORE
C0206766 | 744.92 | 746.44 | 1.52 | CORE
C0206767 | 746.44 | 747.74 | 1.3 | CORE
C0206768 | 747.74 | 749.4 | 1.66 | CORE | MQST
C0206769 | 749.4 | 751.03 | 1.63 | CORE
C0206770 |  |  |  | BLANK
C0206771 | 751.03 | 752.65 | 1.62 | CORE
C0206772 | 752.65 | 754.64 | 1.99 | CORE | QTZT
C0206773 | 754.64 | 756.62 | 1.98 | CORE
C0206774 | 756.62 | 758.12 | 1.5 | CORE
C0206775 | 758.12 | 759.72 | 1.6 | CORE
C0206776 | 759.72 | 761.08 | 1.36 | CORE | GSCH
C0206777 | 761.08 | 762.86 | 1.78 | CORE | MQST
C0206778 | 762.86 | 764.65 | 1.79 | CORE
C0206779 | 764.65 | 766.42 | 1.77 | CORE | QTZT
C0206780 |  |  |  | DUP
C0206781 | 766.42 | 768.1 | 1.68 | CORE
C0206782 | 768.1 | 769.78 | 1.68 | CORE
C0206783 | 769.78 | 771.81 | 2.03 | CORE | QTZT
C0206784 | 771.81 | 773.8 | 1.99 | CORE
C0206785 | 773.8 | 775.72 | 1.92 | CORE
C0206786 | 775.72 | 777.29 | 1.57 | CORE
C0206787 | 777.29 | 778.24 | 0.95 | CORE
C0206788 | 778.24 | 780.25 | 2.01 | CORE
C0206789 | 780.25 | 782.25 | 2 | CORE
C0206790 |  |  |  | STD 1311
C0206791 | 782.25 | 784.24 | 1.99 | CORE
C0206792 | 784.24 | 786.25 | 2.01 | CORE
C0206793 | 786.25 | 788.2 | 1.95 | CORE
C0206794 | 788.2 | 790.24 | 2.04 | CORE
C0206795 | 790.24 | 792.25 | 2.01 | CORE
C0206796 | 792.25 | 794.15 | 1.9 | CORE
C0206797 | 794.15 | 796.18 | 2.03 | CORE
C0206798 | 796.18 | 798.15 | 1.97 | CORE
C0206799 | 798.15 | 799.4 | 1.25 | CORE
C0206800 |  |  |  | DUP
C0206801 | 799.4 | 800.57 | 1.17 | CORE
C0206802 | 800.57 | 802.06 | 1.49 | CORE
C0206803 | 802.06 | 804.08 | 2.02 | CORE
C0206804 | 804.08 | 806.06 | 1.98 | CORE
C0206805 | 806.06 | 808.05 | 1.99 | CORE
C0206806 | 808.05 | 809.3 | 1.25 | CORE
C0206807 | 809.3 | 810.77 | 1.47 | CORE
C0206808 | 810.77 | 812.75 | 1.98 | CORE
C0206809 | 812.75 | 814.75 | 2 | CORE
C0206810 |  |  |  | BLANK
C0206811 | 814.75 | 816.75 | 2 | CORE
C0206812 | 816.75 | 818.82 | 2.07 | CORE
C0206813 | 818.82 | 820.78 | 1.96 | CORE
C0206814 | 820.78 | 822.75 | 1.97 | CORE | QTZT
C0206815 | 822.75 | 824.77 | 2.02 | CORE
C0206816 | 824.77 | 826.75 | 1.98 | CORE
C0206817 | 826.75 | 828.75 | 2 | CORE
C0206818 | 828.75 | 830.75 | 2 | CORE
C0206819 | 830.75 | 832.6 | 1.85 | CORE
C0206820 |  |  |  | DUP
C0206821 | 832.6 | 833.9 | 1.3 | CORE
C0206822 | 833.9 | 835.2 | 1.3 | CORE
C0206823 | 835.2 | 837.2 | 2 | CORE
C0206824 | 837.2 | 839.2 | 2 | CORE
C0206825 | 839.2 | 841.23 | 2.03 | CORE
C0206826 | 841.23 | 843.2 | 1.97 | CORE
C0206827 | 843.2 | 844.45 | 1.25 | CORE
C0206828 | 844.45 | 846.45 | 2 | CORE | MQST/CSCH
C0206829 | 846.45 | 847.9 | 1.45 | CORE
C0206830 |  |  |  | STD 1311
C0206831 | 847.9 | 849.37 | 1.47 | CORE
C0206832 | 849.37 | 851.4 | 2.03 | CORE
C0206833 | 851.4 | 853.44 | 2.04 | CORE
C0206834 | 853.44 | 855.45 | 2.01 | CORE
C0206835 | 855.45 | 857.51 | 2.06 | CORE
C0206836 | 857.51 | 859.54 | 2.03 | CORE | EOH

## Structure
Structure Calculator - Beta measurements of 000 must be entered as 360. Ensure DH orientation is recorded in Hole_ID tab with a negative DH dip (unless drilling underground).
Depth (top) | Width (m) | Quality | Structure | Parameters (deg) - see Structure Notes tab | [12 empty] | Mineralization (Y/N) | [7 empty] | Comments | Resulting Pole to Plane
|  | (1 - solid, 2 - dashed) |  | DH azi - theta | DH dip - phi | alpha | beta | beta (uphole apex) | gamma (pole normal to plane) | gamma | beta U | beta D | Δ beta | Voritcity Vector beta | Vorticity Sense | Motion Sense | Po | Apy | Py | Cpy | Sph | Sulphosalts | VG | Gn |  | azimuth | plunge
|  |  |  | (deg) | (deg) | (deg) | (deg) | (deg) | (deg) | (deg) | (deg | (deg) | (cm) | (deg) | (CW/CCW) | [10 empty] | (deg) | (deg)
28 |  |  | Foliation | 3.28 | -70.9 | 47 |  | 180 | 43 | [16 empty] | #REF! | #REF!
29.02 | 0.01 |  | Discordant VN | 3.28 | -70.9 | 61 |  | 180 | 29 | [8 empty] | Y | Y |  |  | Y |  |  |  | #REF! | #REF!
34.1 | 0.1 |  | Fault - Gouge | 3.28 | -70.9 |  |  | 180 | 90 | [16 empty] | #REF! | #REF!
35.4 | 0.5 |  | Fault - Rubble | 3.28 | -70.9 |  |  | 180 | 90 | [15 empty] | Rubble and weak gouge, moderate patchy oxidation, clasts range <1mm to ~4cm | #REF! | #REF!
36.25 |  |  | Foliation | 3.28 | -70.9 | 46 |  | 180 | 44 | [16 empty] | #REF! | #REF!
38 |  |  | Foliation | 3.28 | -70.9 | 4 |  | 180 | 86 | [16 empty] | #REF! | #REF!
38.5 | 0.005 |  | Discordant VN | 3.28 | -70.9 | 45 |  | 180 | 45 | [8 empty] | Y | Y | [6 empty] | #REF! | #REF!
41.07 | 0.01 |  | Fault - Gouge | 3.28 | -70.9 |  |  | 180 | 90 | [16 empty] | #REF! | #REF!
47.25 |  |  | Foliation | 3.28 | -70.9 | 55 |  | 180 | 35 | [16 empty] | #REF! | #REF!
49.75 |  | 2 | Foliation | 3.28 | -70.9 | 50 | 30 | 210 | 40 | [15 empty] | Ori line appears 180deg off; beta angles changed to correct | #REF! | #REF!
49.86 | 0.012 | 2 | Discordant VN | 3.28 | -70.9 | 54 | 188 | 8 | 36 | [15 empty] | Ori line appears 180deg off; beta angles changed to correct | #REF! | #REF!
50 | 0.001 | 2 | Carb VN | 3.28 | -70.9 | 31 | 258 | 78 | 59 | [15 empty] | Ori line appears 180deg off; beta angles changed to correct | #REF! | #REF!
50.35 | 0.001 | 2 | Discordant VN | 3.28 | -70.9 | 68 | 85 | 265 | 22 | [7 empty] | Y |  |  | Y |  |  |  |  | Ori line appears 180deg off; beta angles changed to correct | #REF! | #REF!
50.98 | 0.001 | 2 | Discordant VN | 3.28 | -70.9 | 75 | 174 | 354 | 15 | [12 empty] | Y |  |  | Ori line appears 180deg off; beta angles changed to correct | #REF! | #REF!
51.29 | 0.001 | 2 | Discordant VN | 3.28 | -70.9 | 48 | 185 | 5 | 42 | [7 empty] | Y |  |  | Y |  |  |  |  | Ori line appears 180deg off; beta angles changed to correct | #REF! | #REF!
52 |  | 2 | Foliation | 3.28 | -70.9 | 47 | 360 | 180 | 43 | [15 empty] | Ori line appears 180deg off; beta angles changed to correct | #REF! | #REF!
53.6 | 0.01 | 2 | Shear | 3.28 | -70.9 | 58 | 151 | 331 | 32 | [15 empty] | Shearing along sharp plane creating S/Z-folding | #REF! | #REF!
54.75 |  | 2 | Foliation | 3.28 | -70.9 | 20 | 338 | 158 | 70 | [16 empty] | #REF! | #REF!
54.9 |  | 2 | Fracture | 3.28 | -70.9 | 18 | 113 | 293 | 72 | [16 empty] | #REF! | #REF!
59.35 |  | 2 | Foliation | 3.28 | -70.9 | 42 | 37 | 217 | 48 | [16 empty] | #REF! | #REF!
63.8 |  | 2 | Foliation | 3.28 | -70.9 | 56 | 343 | 163 | 34 | [16 empty] | #REF! | #REF!
63.94 | 0.01 | 2 | Discordant VN | 3.28 | -70.9 | 48 | 161 | 341 | 42 | [9 empty] | Y |  |  | Y |  |  |  | #REF! | #REF!
64.07 | 0.022 | 2 | Discordant VN | 3.28 | -70.9 | 48 | 166 | 346 | 42 | [9 empty] | Y |  |  | Y |  |  |  | #REF! | #REF!
64.6 | 0.022 | 2 | Discordant VN | 3.28 | -70.9 | 58 | 153 | 333 | 32 | [9 empty] | Y |  |  | Y |  |  |  | #REF! | #REF!
64.94 |  | 2 | Fracture | 3.28 | -70.9 | 36 | 250 | 70 | 54 | [16 empty] | #REF! | #REF!
65.08 | 0.002 | 2 | Discordant VN | 3.28 | -70.9 | 50 | 159 | 339 | 40 | [7 empty] | Y | Y | [7 empty] | #REF! | #REF!
65.28 | 0.035 | 2 | Discordant VN | 3.28 | -70.9 | 70 | 148 | 328 | 20 | [9 empty] | Y |  | Y |  |  |  |  | #REF! | #REF!
65.51 | 0.004 | 2 | Discordant VN | 3.28 | -70.9 | 64 | 171 | 351 | 26 | [12 empty] | Y |  |  |  | #REF! | #REF!
66.05 |  | 2 | Fracture | 3.28 | -70.9 | 64 | 128 | 308 | 26 | [16 empty] | #REF! | #REF!
66.58 | 0.04 | 2 | Discordant VN | 3.28 | -70.9 | 60 | 162 | 342 | 30 | [9 empty] | Y | [6 empty] | #REF! | #REF!
66.97 | 0.033 | 2 | Discordant VN | 3.28 | -70.9 | 34 | 157 | 337 | 56 | [8 empty] | Y | Y |  |  | Y | Y |  | A ~0.5mm VG grain in an aggregate of FG Apy and sulphosalts | #REF! | #REF!
67 |  | 2 | Foliation | 3.28 | -70.9 | 60 | 345 | 165 | 30 | [16 empty] | #REF! | #REF!
67.65 | 0.05 |  | Fault - Gouge | 3.28 | -70.9 |  |  | 180 | 90 | [15 empty] | Weak gouge and rubble <2cm | #REF! | #REF!
68.88 |  |  | Fault - Fracture | 3.28 | -70.9 | 35 |  | 180 | 55 | [15 empty] | ~5mm offset, abundant ca-healed tension gashes | #REF! | #REF!
71.55 |  | 2 | Foliation | 3.28 | -70.9 | 52 | 13 | 193 | 38 | [16 empty] | #REF! | #REF!
72.58 |  |  | Fault - Fracture | 3.28 | -70.9 | 36 |  | 180 | 54 | [15 empty] | ~2mm offset, abundant ca-healed tension gashes | #REF! | #REF!
73.45 |  |  | Fault - Fracture | 3.28 | -70.9 | 55 |  | 180 | 35 | [15 empty] | ~5cm offset | #REF! | #REF!
77.69 | 0.008 |  | Discordant VN | 3.28 | -70.9 | 55 |  | 180 | 35 | [9 empty] | Y |  |  | Y |  |  |  | #REF! | #REF!
78.65 |  |  | Fault - Fracture | 3.28 | -70.9 | 66 |  | 180 | 24 | [15 empty] | Fractured fault plane, sheared foliation surrounding fault indicates offset | #REF! | #REF!
79.03 |  |  | Fault - Fracture | 3.28 | -70.9 | 47 |  | 180 | 43 | [15 empty] | ~12mm offset | #REF! | #REF!
80.2 |  |  | Foliation | 3.28 | -70.9 | 21 |  | 180 | 69 | [16 empty] | #REF! | #REF!
80.49 | 0.022 |  | Discordant VN | 3.28 | -70.9 | 85 |  | 180 | 5 | [7 empty] | Y | Y | Y |  |  | Y |  |  |  | #REF! | #REF!
80.88 |  |  | Fault - Fracture | 3.28 | -70.9 | 78 |  | 180 | 12 | [15 empty] | ~12mm offset | #REF! | #REF!
81.7 |  |  | Foliation | 3.28 | -70.9 | 51 |  | 180 | 39 | [16 empty] | #REF! | #REF!
82.07 | 1.85 |  | Shear | 3.28 | -70.9 | 27 |  | 180 | 63 | [15 empty] | Shear zone: sharp 27TCA upper contact between schist with abundant ca-healed tension gashes and ~10cm of weakly brecciated schist, where foliation angle drops to ~10TCA and tension gashes increase dramatically. Below the breccia, sheared core with sub-parallel foliation contains boudinaged qtz veins and seams of gouge. | #REF! | #REF!
84.3 | 0.03 |  | Fault - Gouge | 3.28 | -70.9 |  |  | 180 | 90 | [16 empty] | #REF! | #REF!
85.34 | 0.61 |  | Shear | 3.28 | -70.9 | 5 |  | 180 | 85 | [15 empty] | Shear zone; upper contact is lost, lower contact faulted at 56TCA; foliation in shear zone is sub-parallel TCA, gently curved with limbs approx 5TCA and 10TCA; ~3cm of matrix-supported breccia within sheared foliation, with brown silicified matrix and qtz clasts <5mm wide | #REF! | #REF!
86.07 |  |  | Fault - Fracture | 3.28 | -70.9 | 45 |  | 180 | 45 | [15 empty] | ~1cm offset | #REF! | #REF!
87.19 | 0.017 |  | Discordant VN | 3.28 | -70.9 | 57 |  | 180 | 33 | [9 empty] | Y |  |  | Y |  |  |  | #REF! | #REF!
87.29 |  |  | Fault - Fracture | 3.28 | -70.9 | 55 |  | 180 | 35 | [15 empty] | Clay on fracture surface; cm-scale offset that brings a lens of breccia into core (see structure below) | #REF! | #REF!
87.29 | 0.7 |  | Breccia - Fault | 3.28 | -70.9 |  |  | 180 | 90 | [15 empty] | Lens of breccia, half-core or less, faulted upper contact (see structure above) and undulating lower contact with schist (~05-25TCA curving so beta angles switch to opposing sides); matrix-supported, brown silicified matrix with sub-round qtz clasts <1cm; faulted in the middle of structure (see below) | #REF! | #REF!
87.65 | 0.25 |  | Fault - Gouge | 3.28 | -70.9 |  |  | 180 | 90 | [15 empty] | Fault gouge and angular rubble | #REF! | #REF!
88.18 | 0.35 |  | Breccia - Fault | 3.28 | -70.9 | 16 |  | 180 | 74 | [15 empty] | Clast-supported breccia with the same silicified brown matrix as breccias above; strong fracturing and faulting, lower contact sharp at 16TCA | #REF! | #REF!
88.92 | 2.65 |  | Shear | 3.28 | -70.9 | 10 |  | 180 | 80 | [15 empty] | Sheared schist and boudinaged qtz veins along sub-parallel to 20TCA planes; small cm-scale sections of breccia (as above) | #REF! | #REF!
91.56 | 1.2 |  | Fault - Rubble | 3.28 | -70.9 |  |  | 180 | 90 | [15 empty] | Platy rubble with minor patchy gouge throughout | #REF! | #REF!
92.9 |  |  | Foliation | 3.28 | -70.9 | 40 |  | 180 | 50 | [16 empty] | #REF! | #REF!
94.85 | 0.15 |  | Fault - Gouge | 3.28 | -70.9 |  |  | 180 | 90 | [15 empty] | Entirely reduced to gouge | #REF! | #REF!
95.64 | 0.01 |  | Discordant VN | 3.28 | -70.9 | 56 |  | 180 | 34 | [16 empty] | #REF! | #REF!
96.05 | 0.55 |  | Fault - Rubble | 3.28 | -70.9 |  |  | 180 | 90 | [15 empty] | Angular rubble up to ~5cm, patchy weak gouge, slickenlines on some fracture surfaces | #REF! | #REF!
97.2 | 0.1 |  | Fault - Rubble | 3.28 | -70.9 |  |  | 180 | 90 | [15 empty] | Angular rubble up to ~4cm, slickenlines on some fracture surfaces | #REF! | #REF!
97.33 | 0.12 |  | Fault - Gouge | 3.28 | -70.9 |  |  | 180 | 90 | [15 empty] | Intensely sheared and clay-altered core to gouge, with concordant qtz vein remaining unaltered | #REF! | #REF!
98.8 |  |  | Fold | 3.28 | -70.9 | 63 |  | 180 | 27 | [15 empty] | Axial plane to 37deg fold | #REF! | #REF!
100.13 |  |  | Fracture | 3.28 | -70.9 | 19 |  | 180 | 71 | [16 empty] | #REF! | #REF!
102.15 |  | 2 | Foliation | 3.28 | -70.9 | 56 | 246 | 66 | 34 | [16 empty] | #REF! | #REF!
102.77 |  |  | Fault - Fracture | 3.28 | -70.9 | 35 |  | 180 | 55 | [15 empty] | At least 4cm offset | #REF! | #REF!
103.85 |  | 2 | Foliation | 3.28 | -70.9 | 33 | 78 | 258 | 57 | [16 empty] | #REF! | #REF!
104.32 |  | 2 | Fault - Fracture | 3.28 | -70.9 | 64 | 323 | 143 | 26 | [16 empty] | #REF! | #REF!
104.35 |  | 2 | Fold | 3.28 | -70.9 | 57 | 38 | 218 | 33 | [15 empty] | Axial plane to 110deg fold | #REF! | #REF!
104.59 |  | 2 | Foliation | 3.28 | -70.9 | 60 | 344 | 164 | 30 | [16 empty] | #REF! | #REF!
106.03 | 0.007 |  | Discordant VN | 3.28 | -70.9 | 48 |  | 180 | 42 | [7 empty] | Y | [8 empty] | #REF! | #REF!
112.6 | 1 |  | Fault - Gouge | 3.28 | -70.9 |  |  | 180 | 90 | [15 empty] | Gouge and sub-angular rubble (generally <1cm) | #REF! | #REF!
114.9 |  |  | Foliation | 3.28 | -70.9 | 48 |  | 180 | 42 | [16 empty] | #REF! | #REF!
117.4 |  |  | Fold | 3.28 | -70.9 | 48 |  | 180 | 42 | [15 empty] | Axial plane to 150deg fold | #REF! | #REF!
122.18 | 0.016 |  | Discordant VN | 3.28 | -70.9 | 25 |  | 180 | 65 | [9 empty] | Y |  |  | Y |  |  |  | #REF! | #REF!
124.75 |  |  | Foliation | 3.28 | -70.9 | 23 |  | 180 | 67 | [16 empty] | #REF! | #REF!
129.09 |  |  | Fault - Fracture | 3.28 | -70.9 | 64 |  | 180 | 26 | [15 empty] | ~3.5m offset along foliation-parallel fault plane | #REF! | #REF!
129.74 | 0.042 |  | Discordant VN | 3.28 | -70.9 | 36 |  | 180 | 54 | [8 empty] | Y | Y |  |  | Y | Y |  | Small VG grain in a sulphosalt aggregate | #REF! | #REF!
132.34 | 0.002 | 2 | Discordant VN | 3.28 | -70.9 | 35 | 170 | 350 | 55 | [12 empty] | Y |  |  | Weak min | #REF! | #REF!
132.5 |  | 2 | Foliation | 3.28 | -70.9 | 56 | 346 | 166 | 34 | [16 empty] | #REF! | #REF!
133.23 | 0.022 | 2 | Discordant VN | 3.28 | -70.9 | 40 | 177 | 357 | 50 | [12 empty] | Y |  |  | Weak min | #REF! | #REF!
133.44 | 0.003 | 2 | Discordant VN | 3.28 | -70.9 | 75 | 134 | 314 | 15 | [7 empty] | Y |  | Y | [6 empty] | #REF! | #REF!
134.85 |  | 2 | Foliation | 3.28 | -70.9 | 58 | 23 | 203 | 32 | [15 empty] | Ori line appears 180deg off; beta angles changed to correct | #REF! | #REF!
134.94 | 0.012 | 2 | Discordant VN | 3.28 | -70.9 | 61 | 184 | 4 | 29 | [7 empty] | Y |  |  | Y |  |  |  |  | Ori line appears 180deg off; beta angles changed to correct | #REF! | #REF!
136.66 |  |  | Fault - Fracture | 3.28 | -70.9 | 44 |  | 180 | 46 | [16 empty] | #REF! | #REF!
137.3 | 0.03 |  | Fault - Gouge | 3.28 | -70.9 |  |  | 180 | 90 | [16 empty] | #REF! | #REF!
137.65 | 0.03 |  | Fault - Gouge | 3.28 | -70.9 |  |  | 180 | 90 | [16 empty] | #REF! | #REF!
138 | 0.04 |  | Fault - Gouge | 3.28 | -70.9 |  |  | 180 | 90 | [15 empty] | Gouge and sub-angular rubble (generally <1cm) | #REF! | #REF!
138.2 | 0.1 |  | Fault - Gouge | 3.28 | -70.9 |  |  | 180 | 90 | [16 empty] | #REF! | #REF!
140.6 |  | 2 | Foliation | 3.28 | -70.9 | 49 | 339 | 159 | 41 | [16 empty] | #REF! | #REF!
141.93 |  |  | Shear | 3.28 | -70.9 | 58 |  | 180 | 32 | [15 empty] | Shearing creates S/Z-folding, ~5mm offset | #REF! | #REF!
142.04 |  |  | Fault - Fracture | 3.28 | -70.9 | 62 |  | 180 | 28 | [15 empty] | ~1.5cm offset along foliation-parallel plane | #REF! | #REF!
142.35 | 0.08 |  | Fault - Gouge | 3.28 | -70.9 |  |  | 180 | 90 | [15 empty] | Gouge and platy rubble (generally <2cm) | #REF! | #REF!
144.69 | 0.001 |  | Carb VN | 3.28 | -70.9 | 30 |  | 180 | 60 | [9 empty] | Y | [6 empty] | #REF! | #REF!
145.79 | 0.007 |  | Discordant VN | 3.28 | -70.9 | 41 |  | 180 | 49 | [8 empty] | Y | Y |  |  | Y |  |  |  | #REF! | #REF!
145.85 |  |  | Fault - Fracture | 3.28 | -70.9 | 59 |  | 180 | 31 | 27 | [14 empty] | ~2cm offset along fractured plane bearing slickenlines, gamma angle 27deg, indicating oblique motion | #REF! | #REF!
147.79 |  | 2 | Foliation | 3.28 | -70.9 | 70 | 352 | 172 | 20 | [16 empty] | #REF! | #REF!
148.95 |  | 2 | Carb VN | 3.28 | -70.9 | 25 | 186 | 6 | 65 | [9 empty] | Y | [6 empty] | #REF! | #REF!
149.19 | 0.015 | 2 | Discordant VN | 3.28 | -70.9 | 47 | 114 | 294 | 43 | [12 empty] | Y |  |  |  | #REF! | #REF!
149.88 |  | 2 | Fault - Fracture | 3.28 | -70.9 | 10 | 275 | 95 | 80 | [6 empty] | Normal | [9 empty] | #REF! | #REF!
149.9 |  | 2 | Foliation | 3.28 | -70.9 | 75 | 290 | 110 | 15 | [16 empty] | #REF! | #REF!
152.22 | 0.003 |  | Discordant VN | 3.28 | -70.9 | 30 |  | 180 | 60 | [12 empty] | Y | Y |  | ~0.5mm VG grain in the silicfied halo within ~3mm of discordant vein | #REF! | #REF!
153.68 | 0.01 | 2 | Discordant VN | 3.28 | -70.9 | 32 | 157 | 337 | 58 | [9 empty] | Y |  |  | Y |  |  |  | #REF! | #REF!
153.85 |  | 2 | Foliation | 3.28 | -70.9 | 71 | 18 | 198 | 19 | [16 empty] | #REF! | #REF!
154 |  |  | Fault - Fracture | 3.28 | -70.9 | 68 |  | 180 | 22 | [15 empty] | Fractured fault plane, slickenlines parallel to long axis of fracture | #REF! | #REF!
155.81 |  |  | Fault - Fracture | 3.28 | -70.9 | 60 |  | 180 | 30 | 50 | [14 empty] | Fractured fault plane, slickenlines indicate oblique motion with gamma angle 50deg | #REF! | #REF!
160.9 |  | 2 | Foliation | 3.28 | -70.9 | 63 | 107 | 287 | 27 | [16 empty] | #REF! | #REF!
162.8 |  |  | Fold | 3.28 | -70.9 | 40 |  | 180 | 50 | [15 empty] | Axial plane to 155deg fold | #REF! | #REF!
163.73 |  |  | Fault - Fracture | 3.28 | -70.9 | 60 |  | 180 | 30 | [16 empty] | #REF! | #REF!
163.9 |  |  | Fault - Fracture | 3.28 | -70.9 | 55 |  | 180 | 35 | [15 empty] | Strong shearing surrounding fault; ~2.5cm offset | #REF! | #REF!
164.04 |  |  | Fault - Fracture | 3.28 | -70.9 | 54 |  | 180 | 36 | [15 empty] | Strong shearing surrounding fault; ~4cm offset | #REF! | #REF!
164.15 | 0.08 |  | Discordant VN | 3.28 | -70.9 | 28 |  | 180 | 62 | [7 empty] | Y |  |  |  |  | Y |  |  | ~5mm offset | #REF! | #REF!
166.05 |  | 2 | Foliation | 3.28 | -70.9 | 60 | 357 | 177 | 30 | [16 empty] | #REF! | #REF!
168.23 | 0.25 |  | Discordant VN | 3.28 | -70.9 | 27 |  | 180 | 63 | [9 empty] | Y | [5 empty] | Wide vein, very weakly mineralized | #REF! | #REF!
169.95 | 0.03 | 2 | Fault - Fracture | 3.28 | -70.9 | 27 | 343 | 163 | 63 | [15 empty] | One of several fault planes along the same planes; ~3cm of sheared core within fault | #REF! | #REF!
170.3 | 0.007 | 2 | Fault - Fracture | 3.28 | -70.9 | 27 | 352 | 172 | 63 | [6 empty] | Dextral-Reverse | [8 empty] | Fault with slickenlines (see structure below) indicating oblique dex-rev motion | #REF! | #REF!
170.3 |  | 2 | Slickenside | 3.28 | -70.9 | 27 | 352 | 172 | 63 | 45 | [15 empty] | #REF! | #REF!
170.68 | 0.005 | 2 | Fault - Fracture | 3.28 | -70.9 | 23 | 347 | 167 | 67 | [7 empty] | Y | [7 empty] | ~5cm offset, fault splays into ~4 planes on the down-hole end; blebby Po in healed plane | #REF! | #REF!
170.84 |  | 2 | Fault - Fracture | 3.28 | -70.9 | 60 | 323 | 143 | 30 | [6 empty] | Normal | [8 empty] | One of ~5 foliation-parallel faults within 6cm that offsets discordant vein (see structure below, at 170.88m) by 5-20mm | #REF! | #REF!
170.88 | 0.003 | 2 | Discordant VN | 3.28 | -70.9 | 55 | 177 | 357 | 35 | [7 empty] | Y | [7 empty] | Offset several times by foliation-parallel faults (see above) | #REF! | #REF!
171.2 |  | 2 | Foliation | 3.28 | -70.9 | 60 | 321 | 141 | 30 | [16 empty] | #REF! | #REF!
171.75 | 0.033 | 2 | Discordant VN | 3.28 | -70.9 | 40 | 161 | 341 | 50 | [7 empty] | Y |  | Y | Y |  | Y |  |  |  | #REF! | #REF!
172.84 | 0.054 | 2 | Discordant VN | 3.28 | -70.9 | 45 | 233 | 53 | 45 | [12 empty] | Y |  |  | Weak min | #REF! | #REF!
173.2 |  | 2 | Foliation | 3.28 | -70.9 | 71 | 54 | 234 | 19 | [16 empty] | #REF! | #REF!
173.64 | 0.001 | 2 | Carb VN | 3.28 | -70.9 | 52 | 336 | 156 | 38 | [15 empty] | Fractured along carb vein | #REF! | #REF!
174.15 | 0.031 | 2 | Discordant VN | 3.28 | -70.9 | 41 | 221 | 41 | 49 | [9 empty] | Y | [5 empty] | Weak min | #REF! | #REF!
174.23 |  | 2 | Fold | 3.28 | -70.9 | 41 | 221 | 41 | 49 | [15 empty] | Axial plane to 142deg fold, parallel to discordant vein above (at 174.15m) | #REF! | #REF!
174.9 | 0.001 | 2 | Carb VN | 3.28 | -70.9 | 61 | 286 | 106 | 29 | [15 empty] | Fractured along carb vein | #REF! | #REF!
175.1 |  | 2 | Foliation | 3.28 | -70.9 | 52 | 48 | 228 | 38 | [16 empty] | #REF! | #REF!
176.4 | 0.02 |  | Discordant VN | 3.28 | -70.9 | 45 |  | 180 | 45 | [9 empty] | Y | [5 empty] | Vein is almost entirely filled with dark green, aphanitic chlorite, with a ~1cm wide lens of qtz+ca with trace Py on the down-hole tip; not oriented, but beta angle ~opposite to that of foliation (as typical of discordant qtz veins) | #REF! | #REF!
182.35 |  | 2 | Fault - Fracture | 3.28 | -70.9 | 50 | 340 | 160 | 40 | [6 empty] | Reverse | [8 empty] | Shearing along plane indicates reverse motion sense, mm-scale offset | #REF! | #REF!
182.95 |  | 2 | Foliation | 3.28 | -70.9 | 59 | 8 | 188 | 31 | [16 empty] | #REF! | #REF!
183.44 |  |  | Fold | 3.28 | -70.9 | 60 |  | 180 | 30 | [15 empty] | Two parallel axial planes of anti- and syncline, both 135-150deg folds; 3cm between sub-angular hinges | #REF! | #REF!
185.81 |  | 2 | Fold | 3.28 | -70.9 | 46 | 135 | 315 | 44 | [15 empty] | Axial plane to 144deg fold, rounded hinge | #REF! | #REF!
186.27 | 0.006 | 2 | Discordant VN | 3.28 | -70.9 | 47 | 184 | 4 | 43 | [7 empty] | Y |  | Y |  |  | Y |  |  |  | #REF! | #REF!
186.95 | 0.16 | 2 | Discordant VN | 3.28 | -70.9 | 50 | 149 | 329 | 40 | [8 empty] | Y | Y |  |  | Y |  |  |  | #REF! | #REF!
187.45 |  | 2 | Foliation | 3.28 | -70.9 | 63 | 307 | 127 | 27 | [16 empty] | #REF! | #REF!
187.5 |  | 2 | Foliation | 3.28 | -70.9 | 56 | 307 | 127 | 34 | [16 empty] | #REF! | #REF!
188.45 | 0.002 | 2 | Discordant VN | 3.28 | -70.9 | 44 | 181 | 1 | 46 | [7 empty] | Y |  | Y |  | Y |  |  |  |  | #REF! | #REF!
191.4 | 0.03 |  | Fault - Gouge | 3.28 | -70.9 |  |  | 180 | 90 | [16 empty] | #REF! | #REF!
192.1 | 0.3 |  | Fault - Gouge | 3.28 | -70.9 |  |  | 180 | 90 | [15 empty] | Gouge and platy rubble (half core 5mm wide or smaller) | #REF! | #REF!
194.28 |  |  | Fault - Fracture | 3.28 | -70.9 | 34 |  | 180 | 56 | [15 empty] | Schist and qtz veins sheared along plane; strong clay-ser alt'n creates friable core | #REF! | #REF!
194.4 | 0.035 |  | Discordant VN | 3.28 | -70.9 | 28 |  | 180 | 62 | [7 empty] | Y |  | Y |  | Y | Y |  |  | Up-hole end of vein cut off by faulting; vein offset up to 1cm several times. Py is up to coarse grained, Sph forms along vein margins; coarse dolomite and/or ankerite | #REF! | #REF!
197 |  |  | Foliation | 3.28 | -70.9 | 53 |  | 180 | 37 | [16 empty] | #REF! | #REF!
201.73 |  |  | Fault - Fracture | 3.28 | -70.9 | 41 |  | 180 | 49 | [15 empty] | ~5mm offset | #REF! | #REF!
202.19 |  |  | Fold | 3.28 | -70.9 | 64 |  | 180 | 26 | [15 empty] | Axial plane to 10deg fold | #REF! | #REF!
205.11 | 0.035 |  | Discordant VN | 3.28 | -70.9 | 14 |  | 180 | 76 | [7 empty] | Y |  | Y | Y | Y |  |  |  |  | #REF! | #REF!
206.93 |  |  | Fold | 3.28 | -70.9 | 72 |  | 180 | 18 | [15 empty] | Two parallel axial planes of anti- and syncline, both 110-120deg folds; 1.5cm between sub-angular hinges | #REF! | #REF!
208 |  |  | Foliation | 3.28 | -70.9 | 62 |  | 180 | 28 | [16 empty] | #REF! | #REF!
211.76 | 0.08 |  | Fault - Gouge | 3.28 | -70.9 |  |  | 180 | 90 | [15 empty] | Gouge and sub-angular blocky to platy rubble | #REF! | #REF!
213.95 | 0.93 |  | Fault - Gouge | 3.28 | -70.9 | 8 |  | 180 | 82 | [15 empty] | 8TCA upper fault bearing slickenlines with gamma of 80deg, bounding wide patch of gouge and angular, blocky qtz rubble <1cm wide | #REF! | #REF!
215.55 | 0.75 |  | Shear | 3.28 | -70.9 | 12 |  | 180 | 78 | [15 empty] | Low-angle shearing and strong fracturing, strong ser-chl-clay alteration, very friable core | #REF! | #REF!
216 | 0.01 |  | Fault - Fracture | 3.28 | -70.9 | 70 |  | 180 | 20 | [11 empty] | Y |  |  |  | Strong ser-chl-clay alteration along fault within shear zone (described above,from 215.55m); sphalerite lens parallel to fault | #REF! | #REF!
217.35 |  |  | Fault - Fracture | 3.28 | -70.9 | 15 |  | 180 | 75 | [15 empty] | Shearing along plane, strong ser-clay alt'n surrounding fault | #REF! | #REF!
217.47 | 0.02 |  | Carb VN | 3.28 | -70.9 | 15 |  | 180 | 75 | [9 empty] | Y | [5 empty] | Ankerite 1-3cm wide, selvege to stringer Py. | #REF! | #REF!
217.6 |  |  | Slickenside | 3.28 | -70.9 | 20 |  | 180 | 70 | 30 | [14 empty] | Fault plane bearing slickenlines with gamma of 30deg | #REF! | #REF!
217.6 | 0.13 |  | Discordant VN | 3.28 | -70.9 | 50 |  | 180 | 40 | [9 empty] | Y | [6 empty] | #REF! | #REF!
218.74 | 0.75 |  | Fault - Rubble | 3.28 | -70.9 | 50 |  | 180 | 40 | [15 empty] | Fault zone with weak gouge and strong fracturing, faulting; shearing along fault planes from 17-50TCA (more often on the steeper end) indicate mm- to cm-scale offset | #REF! | #REF!
219.35 |  |  | Foliation | 3.28 | -70.9 | 57 |  | 180 | 33 | [16 empty] | #REF! | #REF!
219.96 |  |  | Fold | 3.28 | -70.9 | 75 |  | 180 | 15 | [15 empty] | Two parallel axial planes of anti- and syncline, both 135-150deg folds; 1.5cm between sub-angular to angular hinges | #REF! | #REF!
221.59 | 0.1 |  | Fault - Gouge | 3.28 | -70.9 |  |  | 180 | 90 | [15 empty] | Gouge and blocky to tabular angular rubble | #REF! | #REF!
222.82 |  |  | Fold | 3.28 | -70.9 | 41 |  | 180 | 49 | [15 empty] | Axial plane to 130deg fold, beta angle same as fold plane described below, part of the same anticline/syncline pair | #REF! | #REF!
222.84 |  |  | Fold | 3.28 | -70.9 | 17 |  | 180 | 73 | [15 empty] | Axial plane to 87deg fold, beta angle same as fold plane described above, part of the same anticline/syncline pair | #REF! | #REF!
224.35 | 0.09 |  | Discordant VN | 3.28 | -70.9 | 23 |  | 180 | 67 | [9 empty] | Y |  |  | Y |  |  |  | #REF! | #REF!
228.07 | 0.001 |  | Carb VN | 3.28 | -70.9 | 36 |  | 180 | 54 | [15 empty] | Calcite vein, one of several along 30-40TCA planes in a 60cm stretch | #REF! | #REF!
228.7 |  | 2 | Foliation | 3.28 | -70.9 | 58 | 355 | 175 | 32 | [16 empty] | #REF! | #REF!
229.56 |  | 2 | Fracture | 3.28 | -70.9 | 54 | 132 | 312 | 36 | [16 empty] | #REF! | #REF!
230.3 |  | 2 | Fold | 3.28 | -70.9 | 58 | 4 | 184 | 32 | [15 empty] | Axial plane to 50deg fold, rounded hinge | #REF! | #REF!
231.4 |  | 2 | Foliation | 3.28 | -70.9 | 56 | 332 | 152 | 34 | [16 empty] | #REF! | #REF!
232.75 | 1.1 |  | Fault - Rubble | 3.28 | -70.9 |  |  | 180 | 90 | [15 empty] | Faulting and fracturing creates strong chl-ser-clay alteration, friable core, and blocky qtz rubble | #REF! | #REF!
234.64 | 0.022 |  | Discordant VN | 3.28 | -70.9 | 21 |  | 180 | 69 | [7 empty] | Y |  | Y |  |  | Y |  |  | Vein offset by fault/slickenside (see structure below) | #REF! | #REF!
234.73 |  |  | Slickenside | 3.28 | -70.9 | 73 |  | 180 | 17 | 24 | [14 empty] | Fault plane bearing slickenlines with gamma of 24deg, offsets discordant vein (structure above) by ~4.5cm | #REF! | #REF!
236.26 | 4.35 |  | Fault - Gouge | 3.28 | -70.9 |  |  | 180 | #REF! | [15 empty] | Fault zone, dominated by gouge and angular platy to tabular rubble generally <2cm wide, with ~20% full core remaining that shows faulting in mm- to cm-scale offsets | #REF! | #REF!
240.67 |  |  | Fault - Fracture | 3.28 | -70.9 | 30 |  | 180 | 90 | [16 empty] | #REF! | #REF!
240.74 | 0.03 |  | Carb VN | 3.28 | -70.9 | 39 |  | 180 | 51 | [7 empty] | Y |  | Y |  | Y |  |  | Y | Mineralized fault healed with ca, qtz, trace ankerite; lens of Gn and Po 5mm long | #REF! | #REF!
241.35 |  |  | Foliation | 3.28 | -70.9 | 60 |  | 180 | 30 | [16 empty] | #REF! | #REF!
241.55 | 0.2 |  | Fault - Gouge | 3.28 | -70.9 |  |  | 180 | 90 | [15 empty] | Gouge, decreasing down-hole to intensely friable core | #REF! | #REF!
241.75 | 1.6 |  | Breccia - Fault | 3.28 | -70.9 | 20 |  | 180 | 70 | [7 empty] | Y | Y | Y |  | Y |  |  |  | Breccia with qtz and limestone clasts, supported by ankerite > chlorite matrices; several fault planes throughout, healed planes 35-65TCA, slickensides ~15-20TCA (as described below), lower contact 20TCA; trace to minor F-MG Py, Apy, Po, and Sph disseminated through structure and as stringers along fault planes | #REF! | #REF!
242.75 |  |  | Slickenside | 3.28 | -70.9 | 15 |  | 180 | 75 | 17 | [6 empty] | Y | [7 empty] | Intense chl and blebs of Po along slickenlined fault plane | #REF! | #REF!
244.9 | 0.5 |  | Fault - Gouge | 3.28 | -70.9 |  |  | 180 | 90 | [15 empty] | Gouge and platy to tabular rubble, generally <5mm thick, <5cm long | #REF! | #REF!
245.95 | 0.055 |  | Discordant VN | 3.28 | -70.9 | 20 |  | 180 | 70 | [8 empty] | Y | Y |  |  | Y |  | Y |  | #REF! | #REF!
249.3 | 0.6 |  | Fault - Gouge | 3.28 | -70.9 |  |  | 180 | 90 | [15 empty] | Gouge and platy to tabular rubble, ~10% full competent core remaining | #REF! | #REF!
251 |  |  | Foliation | 3.28 | -70.9 | 40 |  | 180 | 50 | [16 empty] | #REF! | #REF!
251.5 | 1.8 |  | Fault - Gouge | 3.28 | -70.9 |  |  | 180 | 90 | [15 empty] | Gouge with rare relic schist clasts, strong alteration; very low recovery | #REF! | #REF!
258.9 |  |  | Fold | 3.28 | -70.9 | 80 |  | 180 | 10 | [15 empty] | Axial plane to 55deg fold, concordant vein folded with rounded hinge, schist with angular hinge. | #REF! | #REF!
263.47 | 0.02 |  | Discordant VN | 3.28 | -70.9 | 17 |  | 180 | 73 | [16 empty] | #REF! | #REF!
264.8 |  |  | Foliation | 3.28 | -70.9 | 64 |  | 180 | 26 | [16 empty] | #REF! | #REF!
271 |  |  | Foliation | 3.28 | -70.9 | 56 |  | 180 | 34 | [16 empty] | #REF! | #REF!
276.3 | 0.46 |  | Fault - Rubble | 3.28 | -70.9 |  |  | 180 | 90 | [9 empty] | Y | [5 empty] | Strongly clay-altered fault rubble and fracturing | #REF! | #REF!
281.02 | 0.005 | 2 | Carb VN | 3.28 | -70.9 | 10 | 273 | 93 | 80 | [7 empty] | Y | [8 empty] | #REF! | #REF!
281.35 | 0.001 | 2 | Carb VN | 3.28 | -70.9 | 20 | 213 | 33 | 70 | [15 empty] | Carb veinlets, repeating orientation 281-281.5m | #REF! | #REF!
281.95 |  | 2 | Foliation | 3.28 | -70.9 | 60 | 66 | 246 | 30 | [16 empty] | #REF! | #REF!
284.53 | 0.01 | 2 | Discordant VN | 3.28 | -70.9 | 39 | 260 | 80 | 51 | [7 empty] | Y |  |  |  |  | Y |  |  |  | #REF! | #REF!
287.07 | 0.01 | 2 | Discordant VN | 3.28 | -70.9 | 33 | 277 | 97 | 57 | [16 empty] | #REF! | #REF!
289.85 |  | 2 | Foliation | 3.28 | -70.9 | 66 | 357 | 177 | 24 | [16 empty] | #REF! | #REF!
290.25 |  | 2 | Foliation | 3.28 | -70.9 | 53 | 332 | 152 | 37 | [16 empty] | #REF! | #REF!
290.65 | 0.02 | 2 | Discordant VN | 3.28 | -70.9 | 29 | 174 | 354 | 61 | [16 empty] | #REF! | #REF!
291.51 | 0.01 | 2 | Discordant VN | 3.28 | -70.9 | 33 | 177 | 357 | 57 | [7 empty] | Y |  |  |  |  | Y |  |  |  | #REF! | #REF!
299.45 |  | 2 | Foliation | 3.28 | -70.9 | 66 | 17 | 197 | 24 | [16 empty] | #REF! | #REF!
305.96 | 0.06 | 2 | Discordant VN | 3.28 | -70.9 | 38 | 139 | 319 | 52 | [7 empty] | Y |  |  |  |  | Y |  |  |  | #REF! | #REF!
306.65 |  | 2 | Foliation | 3.28 | -70.9 | 58 | 292 | 112 | 32 | [16 empty] | #REF! | #REF!
328.4 | 0.01 | 1 | Discordant VN | 3.28 | -70.9 | 64 | 173 | 353 | 26 | [7 empty] | Y |  |  |  |  | Y |  |  |  | #REF! | #REF!
328.5 |  | 1 | Foliation | 3.28 | -70.9 | 64 | 327 | 147 | 26 | [16 empty] | #REF! | #REF!
330.08 | 0.005 | 1 | Discordant VN | 3.28 | -70.9 | 67 | 153 | 333 | 23 | [16 empty] | #REF! | #REF!
331.92 | 0.07 | 1 | Discordant VN | 3.28 | -70.9 | 32 | 172 | 352 | 58 | [7 empty] | Y |  | Y |  |  | Y |  |  |  | #REF! | #REF!
332.95 |  | 1 | Foliation | 3.28 | -70.9 | 73 | 318 | 138 | 17 | [16 empty] | #REF! | #REF!
333.28 | 0.01 | 1 | Discordant VN | 3.28 | -70.9 | 34 | 164 | 344 | 56 | [16 empty] | #REF! | #REF!
334.14 | 0.07 | 1 | Discordant VN | 3.28 | -70.9 | 34 | 174 | 354 | 56 | [7 empty] | Y | [8 empty] | #REF! | #REF!
334.34 | 0.03 | 1 | Discordant VN | 3.28 | -70.9 | 43 | 169 | 349 | 47 | [7 empty] | Y |  |  |  |  | Y | Y |  |  | #REF! | #REF!
335 |  | 1 | Foliation | 3.28 | -70.9 | 68 | 302 | 122 | 22 | [16 empty] | #REF! | #REF!
339.22 |  | 1 | Foliation | 3.28 | -70.9 | 69 | 347 | 167 | 21 | [16 empty] | #REF! | #REF!
339.85 | 0.03 | 2 | Discordant VN | 3.28 | -70.9 | 39 | 185 | 5 | 51 | [7 empty] | Y | [8 empty] | #REF! | #REF!
340.2 | 0.05 | 2 | Fracture | 3.28 | -70.9 | 5 | 87 | 267 | 85 | [6 empty] | Dextral | Y | [7 empty] | Calcite-filled fracture; 1cm dextral offset. | #REF! | #REF!
350.45 |  | 1 | Foliation | 3.28 | -70.9 | 65 | 12 | 192 | 25 | [16 empty] | #REF! | #REF!
357.93 |  | 2 | Foliation | 3.28 | -70.9 | 79 | 341 | 161 | 11 | [16 empty] | #REF! | #REF!
359.07 | 0.02 | 2 | Discordant VN | 3.28 | -70.9 | 46 | 163 | 343 | 44 | [15 empty] | Biotite | #REF! | #REF!
359.37 | 0.04 | 2 | Discordant VN | 3.28 | -70.9 | 45 | 173 | 353 | 45 | [16 empty] | #REF! | #REF!
365.91 |  | 2 | Foliation | 3.28 | -70.9 | 70 | 183 | 3 | 20 | [16 empty] | #REF! | #REF!
366.2 | 0.015 | 2 | Discordant VN | 3.28 | -70.9 | 63 | 23 | 203 | 27 | [7 empty] | Y |  |  |  |  | Y |  |  |  | #REF! | #REF!
367.33 | 0.02 | 2 | Discordant VN | 3.28 | -70.9 | 44 | 43 | 223 | 46 | [9 empty] | Y |  |  | Y |  |  |  | #REF! | #REF!
382.15 |  | 2 | Foliation | 3.28 | -70.9 | 72 | 213 | 33 | 18 | [16 empty] | #REF! | #REF!
385.68 |  | 2 | Foliation | 3.28 | -70.9 | 79 | 344 | 164 | 11 | [16 empty] | #REF! | #REF!
386.07 | 0.06 | 2 | Discordant VN | 3.28 | -70.9 | 44 | 143 | 323 | 46 | [7 empty] | Y | [8 empty] | #REF! | #REF!
388.52 |  | 2 | Foliation | 3.28 | -70.9 | 75 | 289 | 109 | 15 | [16 empty] | #REF! | #REF!
390.52 |  | 2 | Foliation | 3.28 | -70.9 | 70 | 8 | 188 | 20 | [16 empty] | #REF! | #REF!
391.01 | 0.08 | 2 | Discordant VN | 3.28 | -70.9 | 40 | 163 | 343 | 50 | [7 empty] | Y |  |  |  |  | Y |  |  |  | #REF! | #REF!
391.74 | 0.05 | 2 | Discordant VN | 3.28 | -70.9 | 32 | 173 | 353 | 58 | [7 empty] | Y |  |  |  |  | Y |  |  |  | #REF! | #REF!
392.35 |  | 2 | Foliation | 3.28 | -70.9 | 75 | 355 | 175 | 15 | [16 empty] | #REF! | #REF!
397.47 |  | 2 | Foliation | 3.28 | -70.9 | 73 | 353 | 173 | 17 | [16 empty] | #REF! | #REF!
405.77 | 0.5 |  | Discordant VN | 3.28 | -70.9 | 57 |  | 180 | 33 | [7 empty] | Y |  | Y | Y |  |  |  |  | Large discordant vein | #REF! | #REF!
417 |  | 2 | Foliation | 3.28 | -70.9 | 67 | 341 | 161 | 23 | [16 empty] | #REF! | #REF!
417.12 | 0.01 | 2 | Discordant VN | 3.28 | -70.9 | 41 | 181 | 1 | 49 | [7 empty] | y | [8 empty] | #REF! | #REF!
419.21 |  | 2 | Foliation | 3.28 | -70.9 | 68 | 337 | 157 | 22 | [16 empty] | #REF! | #REF!
428 |  | 2 | Foliation | 3.28 | -70.9 | 67 | 334 | 154 | 23 | [16 empty] | #REF! | #REF!
436.23 | 2.43 |  | Fault - Rubble | 3.28 | -70.9 |  |  | 180 | 90 | [15 empty] | Clay-altered fault rubble. | #REF! | #REF!
443.25 |  | 2 | Foliation | 3.28 | -70.9 | 68 | 324 | 144 | 22 | [16 empty] | #REF! | #REF!
443.28 | 0.001 | 2 | Carb VN | 3.28 | -70.9 | 24 | 128 | 308 | 66 | [16 empty] | #REF! | #REF!
444.53 |  | 2 | Foliation | 3.28 | -70.9 | 57 | 45 | 225 | 33 | [16 empty] | #REF! | #REF!
444.55 | 0.01 | 2 | Discordant VN | 3.28 | -70.9 | 53 | 175 | 355 | 37 | [16 empty] | #REF! | #REF!
452.95 |  |  | Foliation | 3.28 | -70.9 | 75 |  | 180 | 15 | [16 empty] | #REF! | #REF!
455.93 |  |  | Discordant VN | 3.28 | -70.9 | 50 |  | 180 | 40 | [7 empty] | Y |  |  | Y | [5 empty] | #REF! | #REF!
465.05 |  | 2 | Foliation | 3.28 | -70.9 | 52 | 347 | 167 | 38 | [16 empty] | #REF! | #REF!
467.72 |  | 2 | Foliation | 3.28 | -70.9 | 75 | 337 | 157 | 15 | [16 empty] | #REF! | #REF!
470.43 | 0.001 | 2 | Carb VN | 3.28 | -70.9 | 16 | 163 | 343 | 74 | [16 empty] | #REF! | #REF!
470.65 |  | 2 | Foliation | 3.28 | -70.9 | 71 | 15 | 195 | 19 | [16 empty] | #REF! | #REF!
471.03 |  | 2 | Foliation | 3.28 | -70.9 | 65 | 327 | 147 | 25 | [16 empty] | #REF! | #REF!
476.36 | 0.01 | 2 | Discordant VN | 3.28 | -70.9 | 40 | 150 | 330 | 50 | [7 empty] | Y |  |  | Y | [5 empty] | #REF! | #REF!
476.45 |  | 2 | Foliation | 3.28 | -70.9 | 75 | 20 | 200 | 15 | [16 empty] | #REF! | #REF!
483.66 | 0.02 | 2 | Discordant VN | 3.28 | -70.9 | 27 | 152 | 332 | 63 | [16 empty] | #REF! | #REF!
483.8 |  | 2 | Foliation | 3.28 | -70.9 | 68 | 321 | 141 | 22 | [16 empty] | #REF! | #REF!
486.15 |  | 2 | Foliation | 3.28 | -70.9 | 80 | 7 | 187 | 10 | [16 empty] | #REF! | #REF!
486.62 | 0.002 | 2 | Carb VN | 3.28 | -70.9 | 15 | 141 | 321 | 75 | [16 empty] | #REF! | #REF!
492.45 |  | 2 | Foliation | 3.28 | -70.9 | 57 | 338 | 158 | 33 | [16 empty] | #REF! | #REF!
497.72 | 0.4 | 2 | Discordant VN | 3.28 | -70.9 | 36 | 178 | 358 | 54 | [16 empty] | #REF! | #REF!
497.91 |  | 2 | Foliation | 3.28 | -70.9 | 55 | 348 | 168 | 35 | [16 empty] | #REF! | #REF!
514.8 |  | 2 | Foliation | 3.28 | -70.9 | 62 | 352 | 172 | 28 | [16 empty] | #REF! | #REF!
514.98 | 0.01 | 2 | Discordant VN | 3.28 | -70.9 | 33 | 173 | 353 | 57 | [7 empty] | Y | [8 empty] | #REF! | #REF!
516.92 | 0.005 | 1 | Carb VN | 3.28 | -70.9 | 30 | 258 | 78 | 60 | [9 empty] | Y | [6 empty] | #REF! | #REF!
517.33 | 0.002 | 1 | Fracture | 3.28 | -70.9 | 27 | 243 | 63 | 63 | [16 empty] | #REF! | #REF!
517.39 | 0.06 | 1 | Discordant VN | 3.28 | -70.9 | 31 | 168 | 348 | 59 | [9 empty] | Y |  |  | Y |  |  |  | #REF! | #REF!
517.7 |  | 1 | Foliation | 3.28 | -70.9 | 75 | 328 | 148 | 15 | [16 empty] | #REF! | #REF!
528.45 | 0.04 | 2 | Discordant VN | 3.28 | -70.9 | 34 | 174 | 354 | 56 | [16 empty] | #REF! | #REF!
528.57 |  | 2 | Foliation | 3.28 | -70.9 | 72 | 14 | 194 | 18 | [16 empty] | #REF! | #REF!
536.57 | 0.02 |  | Discordant VN | 3.28 | -70.9 | 42 |  | 180 | 48 | [7 empty] | Y | [8 empty] | #REF! | #REF!
537.97 |  |  | Foliation | 3.28 | -70.9 | 72 |  | 180 | 18 | [16 empty] | #REF! | #REF!
554.02 | 0.015 | 2 | Discordant VN | 3.28 | -70.9 | 34 | 348 | 168 | 56 | [15 empty] | Barren, high Chl content | #REF! | #REF!
554.2 |  | 2 | Foliation | 3.28 | -70.9 | 60 | 122 | 302 | 30 | [16 empty] | #REF! | #REF!
556.93 |  | 2 | Foliation | 3.28 | -70.9 | 78 | 317 | 137 | 12 | [16 empty] | #REF! | #REF!
557.08 | 0.01 | 2 | Discordant VN | 3.28 | -70.9 | 26 | 198 | 18 | 64 | [16 empty] | #REF! | #REF!
562.1 |  | 2 | Foliation | 3.28 | -70.9 | 79 | 30 | 210 | 11 | [16 empty] | #REF! | #REF!
562.41 | 0.03 | 2 | Carb VN | 3.28 | -70.9 | 26 | 246 | 66 | 64 | [11 empty] | Y |  |  |  | Fe-carb | #REF! | #REF!
562.55 |  | 2 | Foliation | 3.28 | -70.9 | 65 | 278 | 98 | 25 | [16 empty] | #REF! | #REF!
564.47 | 1.03 | 2 | Breccia - Hydrothermal | 3.28 | -70.9 | 28 | 92 | 272 | 62 | [15 empty] | Lower BRX wall 12/096 | #REF! | #REF!
565.5 | 1.03 | 2 | Breccia - Hydrothermal | 3.28 | -70.9 | 12 | 96 | 276 | 78 | [16 empty] | #REF! | #REF!
568.85 |  |  | Foliation | 3.28 | -70.9 | 65 |  | 180 | 25 | [16 empty] | #REF! | #REF!
575.9 |  |  | Foliation | 3.28 | -70.9 | 67 |  | 180 | 23 | [16 empty] | #REF! | #REF!
580.58 |  | 2 | Foliation | 3.28 | -70.9 | 57 | 311 | 131 | 33 | [16 empty] | #REF! | #REF!
584.41 |  |  | Foliation | 3.28 | -70.9 | 76 |  | 180 | 14 | [16 empty] | #REF! | #REF!
584.44 |  |  | Discordant VN | 3.28 | -70.9 | 56 |  | 180 | 34 | [16 empty] | #REF! | #REF!
589.4 |  | 2 | Foliation | 3.28 | -70.9 | 76 | 291 | 111 | 14 | [16 empty] | #REF! | #REF!
592.84 | 0.01 |  | Discordant VN | 3.28 | -70.9 | 26 |  | 180 | 64 | [9 empty] | Y | [6 empty] | #REF! | #REF!
603.6 |  |  | Foliation | 3.28 | -70.9 | 69 |  | 180 | 21 | [16 empty] | #REF! | #REF!
603.95 | 0.005 |  | Discordant VN | 3.28 | -70.9 | 46 |  | 180 | 44 | [9 empty] | Y |  | Y |  |  |  |  | #REF! | #REF!
612.48 |  | 2 | Foliation | 3.28 | -70.9 | 59 | 3 | 183 | 31 | [16 empty] | #REF! | #REF!
624.8 |  | 2 | Foliation | 3.28 | -70.9 | 66 | 316 | 136 | 24 | [16 empty] | #REF! | #REF!
624.84 | 0.003 | 2 | Discordant VN | 3.28 | -70.9 | 35 | 129 | 309 | 55 | [9 empty] | Y | [6 empty] | #REF! | #REF!
628.08 |  | 2 | Foliation | 3.28 | -70.9 | 68 | 333 | 153 | 22 | [16 empty] | #REF! | #REF!
639.16 | 8.67 |  | Breccia - Hydrothermal | 3.28 | -70.9 |  |  | 180 | 90 | [8 empty] | Y | Y |  | Y |  |  |  |  | #REF! | #REF!
647.73 |  | 2 | Foliation | 3.28 | -70.9 | 69 | 41 | 221 | 21 | [16 empty] | #REF! | #REF!
654.02 | 0.003 |  | Carb VN | 3.28 | -70.9 | 38 |  | 180 | 52 | [9 empty] | Y |  | Y |  |  |  | Fe-carb | #REF! | #REF!
657.02 | 0.01 |  | Carb VN | 3.28 | -70.9 | 22 |  | 180 | 68 | [9 empty] | Y |  | Y |  |  |  | Fe-carb | #REF! | #REF!
659.46 | 0.004 |  | Carb VN | 3.28 | -70.9 | 25 |  | 180 | 65 | [11 empty] | Y |  |  |  | Fe-carb | #REF! | #REF!
659.93 |  |  | Foliation | 3.28 | -70.9 | 78 |  | 180 | 12 | [16 empty] | #REF! | #REF!
666.61 |  |  | Foliation | 3.28 | -70.9 | 81 |  | 180 | 9 | [16 empty] | #REF! | #REF!
667.73 | 0.04 |  | Carb VN | 3.28 | -70.9 | 23 |  | 180 | 67 | [11 empty] | Y |  |  |  | Fe-carb | #REF! | #REF!
669.14 | 0.01 |  | Carb VN | 3.28 | -70.9 | 23 |  | 180 | 67 | [11 empty] | Y |  |  |  | Fe-carb | #REF! | #REF!
672.3 | 7.13 |  | Breccia - Hydrothermal | 3.28 | -70.9 |  |  | 180 | 90 | [9 empty] | Y |  | Y |  |  | Y | Fe carb-qtz matrix brx (<1% sulphides). Sph-Gn-Py | #REF! | #REF!
678.43 | 2.14 |  | Fault - Rubble | 3.28 | -70.9 |  |  | 180 | 90 | [16 empty] | #REF! | #REF!
681.78 |  |  | Foliation | 3.28 | -70.9 | 79 |  | 180 | 11 | [16 empty] | #REF! | #REF!
688.42 |  |  | Foliation | 3.28 | -70.9 | 68 |  | 180 | 22 | [16 empty] | #REF! | #REF!
692.8 |  |  | Foliation | 3.28 | -70.9 | 69 |  | 180 | 21 | [16 empty] | #REF! | #REF!
698.95 |  | 2 | Foliation | 3.28 | -70.9 | 76 | 6 | 186 | 14 | [16 empty] | #REF! | #REF!
699.52 | 0.06 | 2 | Discordant VN | 3.28 | -70.9 | 38 | 158 | 338 | 52 | [16 empty] | #REF! | #REF!
705.32 |  | 2 | Foliation | 3.28 | -70.9 | 65 | 356 | 176 | 25 | [16 empty] | #REF! | #REF!
707.97 | 0.01 | 2 | Discordant VN | 3.28 | -70.9 | 34 | 175 | 355 | 56 | [16 empty] | #REF! | #REF!
711.82 |  | 2 | Foliation | 3.28 | -70.9 | 66 |  | 180 | 24 | [16 empty] | #REF! | #REF!
716.22 | 0.025 | 2 | Discordant VN | 3.28 | -70.9 | 27 |  | 180 | 63 | [9 empty] | Y | [6 empty] | #REF! | #REF!
716.97 |  |  | Foliation | 3.28 | -70.9 | 58 |  | 180 | 32 | [16 empty] | #REF! | #REF!
726.79 |  | 1 | Foliation | 3.28 | -70.9 | 45 | 2 | 182 | 45 | [16 empty] | #REF! | #REF!
728.02 | 0.01 | 1 | Discordant VN | 3.28 | -70.9 | 28 | 160 | 340 | 62 | [16 empty] | #REF! | #REF!
729.24 |  | 1 | Foliation | 3.28 | -70.9 | 50 | 6 | 186 | 40 | [16 empty] | #REF! | #REF!
734.91 | 0.03 | 2 | Discordant VN | 3.28 | -70.9 | 40 | 158 | 338 | 50 | [16 empty] | #REF! | #REF!
735.51 |  | 2 | Foliation | 3.28 | -70.9 | 54 | 314 | 134 | 36 | [16 empty] | #REF! | #REF!
737.78 |  | 1 | Foliation | 3.28 | -70.9 | 57 | 9 | 189 | 33 | [16 empty] | #REF! | #REF!
738.5 | 0.01 | 1 | Carb VN | 3.28 | -70.9 | 15 | 125 | 305 | 75 | [15 empty] | Fe-carb veinlet | #REF! | #REF!
743.88 |  |  | Foliation | 3.28 | -70.9 | 60 |  | 180 | 30 | [16 empty] | #REF! | #REF!
751.85 | 0.03 | 1 | Discordant VN | 3.28 | -70.9 | 44 | 9 | 189 | 46 | [16 empty] | #REF! | #REF!
751.8 |  | 1 | Foliation | 3.28 | -70.9 | 60 | 325 | 145 | 30 | [16 empty] | #REF! | #REF!
755.43 |  | 1 | Foliation | 3.28 | -70.9 | 61 | 331 | 151 | 29 | [16 empty] | #REF! | #REF!
757.68 | 0.06 | 2 | Discordant VN | 3.28 | -70.9 | 33 | 60 | 240 | 57 | [16 empty] | #REF! | #REF!
760.99 |  | 2 | Foliation | 3.28 | -70.9 | 70 | 23 | 203 | 20 | [16 empty] | #REF! | #REF!
763.93 |  | 2 | Foliation | 3.28 | -70.9 | 63 | 310 | 130 | 27 | [16 empty] | #REF! | #REF!
755.87 | 0.01 | 2 | Discordant VN | 3.28 | -70.9 | 26 | 154 | 334 | 64 | [16 empty] | #REF! | #REF!
766.35 |  | 2 | Foliation | 3.28 | -70.9 | 53 | 301 | 121 | 37 | [16 empty] | #REF! | #REF!
772.54 |  | 2 | Foliation | 3.28 | -70.9 | 75 | 336 | 156 | 15 | [16 empty] | #REF! | #REF!
769.07 | 0.003 | 2 | Discordant VN | 3.28 | -70.9 | 24 | 13 | 193 | 66 | [16 empty] | #REF! | #REF!
769.17 | 0.01 | 2 | Discordant VN | 3.28 | -70.9 | 52 | 205 | 25 | 38 | [15 empty] | Crescent-chaped qtz vein - pinched out; two similar veins | #REF! | #REF!
769.34 |  | 2 | Foliation | 3.28 | -70.9 | 58 | 32 | 212 | 32 | [16 empty] | #REF! | #REF!
790.85 |  | 2 | Foliation | 3.28 | -70.9 | 62 | 357 | 177 | 28 | [16 empty] | #REF! | #REF!
793.09 |  | 2 | Foliation | 3.28 | -70.9 | 65 | 283 | 103 | 25 | [16 empty] | #REF! | #REF!
801.43 |  | 2 | Foliation | 3.28 | -70.9 | 60 | 19 | 199 | 30 | [16 empty] | #REF! | #REF!
804.64 |  | 2 | Foliation | 3.28 | -70.9 | 53 | 349 | 169 | 37 | [16 empty] | #REF! | #REF!
816.86 |  | 2 | Foliation | 3.28 | -70.9 | 64 | 266 | 86 | 26 | [16 empty] | #REF! | #REF!
835.09 |  | 2 | Foliation | 3.28 | -70.9 | 82 | 322 | 142 | 8 | [16 empty] | #REF! | #REF!
832 |  | 2 | Foliation | 3.28 | -70.9 | 70 | 314 | 134 | 20 | [16 empty] | #REF! | #REF!
835 | 0.01 | 2 | Discordant VN | 3.28 | -70.9 | 34 | 173 | 353 | 56 | [16 empty] | #REF! | #REF!
844 | 0.002 | 2 | Discordant VN | 3.28 | -70.9 | 39 | 139 | 319 | 51 | [16 empty] | #REF! | #REF!
843.94 |  | 2 | Foliation | 3.28 | -70.9 | 54 | 337 | 157 | 36 | [16 empty] | #REF! | #REF!
847.22 |  | 2 | Foliation | 3.28 | -70.9 | 51 | 298 | 118 | 39 | [16 empty] | #REF! | #REF!
|  |  |  | 3.28 | -70.9 |  |  | 180 | 90 | [16 empty] | #REF! | #REF!
|  |  |  | 3.28 | -70.9 |  |  | 180 | 90 | [16 empty] | #REF! | #REF!
|  |  |  | 3.28 | -70.9 |  |  | 180 | 90 | [16 empty] | #REF! | #REF!
|  |  |  | 3.28 | -70.9 |  |  | 180 | 90 | [16 empty] | #REF! | #REF!
|  |  |  | 3.28 | -70.9 |  |  | 180 | 90 | [16 empty] | #REF! | #REF!
|  |  |  | 3.28 | -70.9 |  |  | 180 | 90 | [16 empty] | #REF! | #REF!
|  |  |  | 3.28 | -70.9 |  |  | 180 | 90 | [16 empty] | #REF! | #REF!
|  |  |  | 3.28 | -70.9 |  |  | 180 | 90 | [16 empty] | #REF! | #REF!
|  |  |  | 3.28 | -70.9 |  |  | 180 | 90 | [16 empty] | #REF! | #REF!
|  |  |  | 3.28 | -70.9 |  |  | 180 | 90 | [16 empty] | #REF! | #REF!
|  |  |  | 3.28 | -70.9 |  |  | 180 | 90 | [16 empty] | #REF! | #REF!
|  |  |  | 3.28 | -70.9 |  |  | 180 | 90 | [16 empty] | #REF! | #REF!
|  |  |  | 3.28 | -70.9 |  |  | 180 | 90 | [16 empty] | #REF! | #REF!
|  |  |  | 3.28 | -70.9 |  |  | 180 | 90 | [16 empty] | #REF! | #REF!
|  |  |  | 3.28 | -70.9 |  |  | 180 | 90 | [16 empty] | #REF! | #REF!
|  |  |  | 3.28 | -70.9 |  |  | 180 | 90 | [16 empty] | #REF! | #REF!
|  |  |  | 3.28 | -70.9 |  |  | 180 | 90 | [16 empty] | #REF! | #REF!
|  |  |  | 3.28 | -70.9 |  |  | 180 | 90 | [16 empty] | #REF! | #REF!
|  |  |  | 3.28 | -70.9 |  |  | 180 | 90 | [16 empty] | #REF! | #REF!
|  |  |  | 3.28 | -70.9 |  |  | 180 | 90 | [16 empty] | #REF! | #REF!
|  |  |  | 3.28 | -70.9 |  |  | 180 | 90 | [16 empty] | #REF! | #REF!
|  |  |  | 3.28 | -70.9 |  |  | 180 | 90 | [16 empty] | #REF! | #REF!
|  |  |  | 3.28 | -70.9 |  |  | 180 | 90 | [16 empty] | #REF! | #REF!
|  |  |  | 3.28 | -70.9 |  |  | 180 | 90 | [16 empty] | #REF! | #REF!
|  |  |  | 3.28 | -70.9 |  |  | 180 | 90 | [16 empty] | #REF! | #REF!
|  |  |  | 3.28 | -70.9 |  |  | 180 | 90 | [16 empty] | #REF! | #REF!
|  |  |  | 3.28 | -70.9 |  |  | 180 | 90 | [16 empty] | #REF! | #REF!
|  |  |  | 3.28 | -70.9 |  |  | 180 | 90 | [16 empty] | #REF! | #REF!
|  |  |  | 3.28 | -70.9 |  |  | 180 | 90 | [16 empty] | #REF! | #REF!
|  |  |  | 3.28 | -70.9 |  |  | 180 | 90 | [16 empty] | #REF! | #REF!
|  |  |  | 3.28 | -70.9 |  |  | 180 | 90 | [16 empty] | #REF! | #REF!
|  |  |  | 3.28 | -70.9 |  |  | 180 | 90 | [16 empty] | #REF! | #REF!
|  |  |  | 3.28 | -70.9 |  |  | 180 | 90 | [16 empty] | #REF! | #REF!
|  |  |  | 3.28 | -70.9 |  |  | 180 | 90 | [16 empty] | #REF! | #REF!
|  |  |  | 3.28 | -70.9 |  |  | 180 | 90 | [16 empty] | #REF! | #REF!
|  |  |  | 3.28 | -70.9 |  |  | 180 | 90 | [16 empty] | #REF! | #REF!
|  |  |  | 3.28 | -70.9 |  |  | 180 | 90 | [16 empty] | #REF! | #REF!
|  |  |  | 3.28 | -70.9 |  |  | 180 | 90 | [16 empty] | #REF! | #REF!
|  |  |  | 3.28 | -70.9 |  |  | 180 | 90 | [16 empty] | #REF! | #REF!
|  |  |  | 3.28 | -70.9 |  |  | 180 | 90 | [16 empty] | #REF! | #REF!
|  |  |  | 3.28 | -70.9 |  |  | 180 | 90 | [16 empty] | #REF! | #REF!
|  |  |  | 3.28 | -70.9 |  |  | 180 | 90 | [16 empty] | #REF! | #REF!
|  |  |  | 3.28 | -70.9 |  |  | 180 | 90 | [16 empty] | #REF! | #REF!
|  |  |  | 3.28 | -70.9 |  |  | 180 | 90 | [16 empty] | #REF! | #REF!
|  |  |  | 3.28 | -70.9 |  |  | 180 | 90 | [16 empty] | #REF! | #REF!
|  |  |  | 3.28 | -70.9 |  |  | 180 | 90 | [16 empty] | #REF! | #REF!
|  |  |  | 3.28 | -70.9 |  |  | 180 | 90 | [16 empty] | #REF! | #REF!
|  |  |  | 3.28 | -70.9 |  |  | 180 | 90 | [16 empty] | #REF! | #REF!
|  |  |  | 3.28 | -70.9 |  |  | 180 | 90 | [16 empty] | #REF! | #REF!
|  |  |  | 3.28 | -70.9 |  |  | 180 | 90 | [16 empty] | #REF! | #REF!
|  |  |  | 3.28 | -70.9 |  |  | 180 | 90 | [16 empty] | #REF! | #REF!
|  |  |  | 3.28 | -70.9 |  |  | 180 | 90 | [16 empty] | #REF! | #REF!
|  |  |  | 3.28 | -70.9 |  |  | 180 | 90 | [16 empty] | #REF! | #REF!
|  |  |  | 3.28 | -70.9 |  |  | 180 | 90 | [16 empty] | #REF! | #REF!
|  |  |  | 3.28 | -70.9 |  |  | 180 | 90 | [16 empty] | #REF! | #REF!
|  |  |  | 3.28 | -70.9 |  |  | 180 | 90 | [16 empty] | #REF! | #REF!
|  |  |  | 3.28 | -70.9 |  |  | 180 | 90 | [16 empty] | #REF! | #REF!
|  |  |  | 3.28 | -70.9 |  |  | 180 | 90 | [16 empty] | #REF! | #REF!
|  |  |  | 3.28 | -70.9 |  |  | 180 | 90 | [16 empty] | #REF! | #REF!
|  |  |  | 3.28 | -70.9 |  |  | 180 | 90 | [16 empty] | #REF! | #REF!
|  |  |  | 3.28 | -70.9 |  |  | 180 | 90 | [16 empty] | #REF! | #REF!
|  |  |  | 3.28 | -70.9 |  |  | 180 | 90 | [16 empty] | #REF! | #REF!
|  |  |  | 3.28 | -70.9 |  |  | 180 | 90 | [16 empty] | #REF! | #REF!
|  |  |  | 3.28 | -70.9 |  |  | 180 | 90 | [16 empty] | #REF! | #REF!
|  |  |  | 3.28 | -70.9 |  |  | 180 | 90 | [16 empty] | #REF! | #REF!
|  |  |  | 3.28 | -70.9 |  |  | 180 | 90 | [16 empty] | #REF! | #REF!
|  |  |  | 3.28 | -70.9 |  |  | 180 | 90 | [16 empty] | #REF! | #REF!
|  |  |  | 3.28 | -70.9 |  |  | 180 | 90 | [16 empty] | #REF! | #REF!
|  |  |  | 3.28 | -70.9 |  |  | 180 | 90 | [16 empty] | #REF! | #REF!
|  |  |  | 3.28 | -70.9 |  |  | 180 | 90 | [16 empty] | #REF! | #REF!
|  |  |  | 3.28 | -70.9 |  |  | 180 | 90 | [16 empty] | #REF! | #REF!
|  |  |  | 3.28 | -70.9 |  |  | 180 | 90 | [16 empty] | #REF! | #REF!
|  |  |  | 3.28 | -70.9 |  |  | 180 | 90 | [16 empty] | #REF! | #REF!
|  |  |  | 3.28 | -70.9 |  |  | 180 | 90 | [16 empty] | #REF! | #REF!
|  |  |  | 3.28 | -70.9 |  |  | 180 | 90 | [16 empty] | #REF! | #REF!
|  |  |  | 3.28 | -70.9 |  |  | 180 | 90 | [16 empty] | #REF! | #REF!
|  |  |  | 3.28 | -70.9 |  |  | 180 | 90 | [16 empty] | #REF! | #REF!
|  |  |  | 3.28 | -70.9 |  |  | 180 | 90 | [16 empty] | #REF! | #REF!
|  |  |  | 3.28 | -70.9 |  |  | 180 | 90 | [16 empty] | #REF! | #REF!
|  |  |  | 3.28 | -70.9 |  |  | 180 | 90 | [16 empty] | #REF! | #REF!
|  |  |  | 3.28 | -70.9 |  |  | 180 | 90 | [16 empty] | #REF! | #REF!
|  |  |  | 3.28 | -70.9 |  |  | 180 | 90 | [16 empty] | #REF! | #REF!
|  |  |  | 3.28 | -70.9 |  |  | 180 | 90 | [16 empty] | #REF! | #REF!
|  |  |  | 3.28 | -70.9 |  |  | 180 | 90 | [16 empty] | #REF! | #REF!
|  |  |  | 3.28 | -70.9 |  |  | 180 | 90 | [16 empty] | #REF! | #REF!
|  |  |  | 3.28 | -70.9 |  |  | 180 | 90 | [16 empty] | #REF! | #REF!
|  |  |  | 3.28 | -70.9 |  |  | 180 | 90 | [16 empty] | #REF! | #REF!
|  |  |  | 3.28 | -70.9 |  |  | 180 | 90 | [16 empty] | #REF! | #REF!
|  |  |  | 3.28 | -70.9 |  |  | 180 | 90 | [16 empty] | #REF! | #REF!
|  |  |  | 3.28 | -70.9 |  |  | 180 | 90 | [16 empty] | #REF! | #REF!
|  |  |  | 3.28 | -70.9 |  |  | 180 | 90 | [16 empty] | #REF! | #REF!
|  |  |  | 3.28 | -70.9 |  |  | 180 | 90 | [16 empty] | #REF! | #REF!
|  |  |  | 3.28 | -70.9 |  |  | 180 | 90 | [16 empty] | #REF! | #REF!
|  |  |  | 3.28 | -70.9 |  |  | 180 | 90 | [16 empty] | #REF! | #REF!
|  |  |  | 3.28 | -70.9 |  |  | 180 | 90 | [16 empty] | #REF! | #REF!
|  |  |  | 3.28 | -70.9 |  |  | 180 | 90 | [16 empty] | #REF! | #REF!
|  |  |  | 3.28 | -70.9 |  |  | 180 | 90 | [16 empty] | #REF! | #REF!
|  |  |  | 3.28 | -70.9 |  |  | 180 | 90 | [16 empty] | #REF! | #REF!
|  |  |  | 3.28 | -70.9 |  |  | 180 | 90 | [16 empty] | #REF! | #REF!
|  |  |  | 3.28 | -70.9 |  |  | 180 | 90 | [16 empty] | #REF! | #REF!
|  |  |  | 3.28 | -70.9 |  |  | 180 | 90 | [16 empty] | #REF! | #REF!
|  |  |  | 3.28 | -70.9 |  |  | 180 | 90 | [16 empty] | #REF! | #REF!
|  |  |  | 3.28 | -70.9 |  |  | 180 | 90 | [16 empty] | #REF! | #REF!
|  |  |  | 3.28 | -70.9 |  |  | 180 | 90 | [16 empty] | #REF! | #REF!
|  |  |  | 3.28 | -70.9 |  |  | 180 | 90 | [16 empty] | #REF! | #REF!
|  |  |  | 3.28 | -70.9 |  |  | 180 | 90 | [16 empty] | #REF! | #REF!
|  |  |  | 3.28 | -70.9 |  |  | 180 | 90 | [16 empty] | #REF! | #REF!
|  |  |  | 3.28 | -70.9 |  |  | 180 | 90 | [16 empty] | #REF! | #REF!
|  |  |  | 3.28 | -70.9 |  |  | 180 | 90 | [16 empty] | #REF! | #REF!
|  |  |  | 3.28 | -70.9 |  |  | 180 | 90 | [16 empty] | #REF! | #REF!
|  |  |  | 3.28 | -70.9 |  |  | 180 | 90 | [16 empty] | #REF! | #REF!
|  |  |  | 3.28 | -70.9 |  |  | 180 | 90 | [16 empty] | #REF! | #REF!
|  |  |  | 3.28 | -70.9 |  |  | 180 | 90 | [16 empty] | #REF! | #REF!
|  |  |  | 3.28 | -70.9 |  |  | 180 | 90 | [16 empty] | #REF! | #REF!
|  |  |  | 3.28 | -70.9 |  |  | 180 | 90 | [16 empty] | #REF! | #REF!
|  |  |  | 3.28 | -70.9 |  |  | 180 | 90 | [16 empty] | #REF! | #REF!
|  |  |  | 3.28 | -70.9 |  |  | 180 | 90 | [16 empty] | #REF! | #REF!
|  |  |  | 3.28 | -70.9 |  |  | 180 | 90 | [16 empty] | #REF! | #REF!
|  |  |  | 3.28 | -70.9 |  |  | 180 | 90 | [16 empty] | #REF! | #REF!
|  |  |  | 3.28 | -70.9 |  |  | 180 | 90 | [16 empty] | #REF! | #REF!
|  |  |  | 3.28 | -70.9 |  |  | 180 | 90 | [16 empty] | #REF! | #REF!
|  |  |  | 3.28 | -70.9 |  |  | 180 | 90 | [16 empty] | #REF! | #REF!
|  |  |  | 3.28 | -70.9 |  |  | 180 | 90 | [16 empty] | #REF! | #REF!
|  |  |  | 3.28 | -70.9 |  |  | 180 | 90 | [16 empty] | #REF! | #REF!
|  |  |  | 3.28 | -70.9 |  |  | 180 | 90 | [16 empty] | #REF! | #REF!
|  |  |  | 3.28 | -70.9 |  |  | 180 | 90 | [16 empty] | #REF! | #REF!
|  |  |  | 3.28 | -70.9 |  |  | 180 | 90 | [16 empty] | #REF! | #REF!
|  |  |  | 3.28 | -70.9 |  |  | 180 | 90 | [16 empty] | #REF! | #REF!
|  |  |  | 3.28 | -70.9 |  |  | 180 | 90 | [16 empty] | #REF! | #REF!
|  |  |  | 3.28 | -70.9 |  |  | 180 | 90 | [16 empty] | #REF! | #REF!
|  |  |  | 3.28 | -70.9 |  |  | 180 | 90 | [16 empty] | #REF! | #REF!
|  |  |  | 3.28 | -70.9 |  |  | 180 | 90 | [16 empty] | #REF! | #REF!
|  |  |  | 3.28 | -70.9 |  |  | 180 | 90 | [16 empty] | #REF! | #REF!
|  |  |  | 3.28 | -70.9 |  |  | 180 | 90 | [16 empty] | #REF! | #REF!
|  |  |  | 3.28 | -70.9 |  |  | 180 | 90 | [16 empty] | #REF! | #REF!
|  |  |  | 3.28 | -70.9 |  |  | 180 | 90 | [16 empty] | #REF! | #REF!
|  |  |  | 3.28 | -70.9 |  |  | 180 | 90 | [16 empty] | #REF! | #REF!
|  |  |  | 3.28 | -70.9 |  |  | 180 | 90 | [16 empty] | #REF! | #REF!
|  |  |  | 3.28 | -70.9 |  |  | 180 | 90 | [16 empty] | #REF! | #REF!
|  |  |  | 3.28 | -70.9 |  |  | 180 | 90 | [16 empty] | #REF! | #REF!
|  |  |  | 3.28 | -70.9 |  |  | 180 | 90 | [16 empty] | #REF! | #REF!
|  |  |  | 3.28 | -70.9 |  |  | 180 | 90 | [16 empty] | #REF! | #REF!
|  |  |  | 3.28 | -70.9 |  |  | 180 | 90 | [16 empty] | #REF! | #REF!
|  |  |  | 3.28 | -70.9 |  |  | 180 | 90 | [16 empty] | #REF! | #REF!
|  |  |  | 3.28 | -70.9 |  |  | 180 | 90 | [16 empty] | #REF! | #REF!
|  |  |  | 3.28 | -70.9 |  |  | 180 | 90 | [16 empty] | #REF! | #REF!
|  |  |  | 3.28 | -70.9 |  |  | 180 | 90 | [16 empty] | #REF! | #REF!
|  |  |  | 3.28 | -70.9 |  |  | 180 | 90 | [16 empty] | #REF! | #REF!
|  |  |  | 3.28 | -70.9 |  |  | 180 | 90 | [16 empty] | #REF! | #REF!
|  |  |  | 3.28 | -70.9 |  |  | 180 | 90 | [16 empty] | #REF! | #REF!
|  |  |  | 3.28 | -70.9 |  |  | 180 | 90 | [16 empty] | #REF! | #REF!
|  |  |  | 3.28 | -70.9 |  |  | 180 | 90 | [16 empty] | #REF! | #REF!
|  |  |  | 3.28 | -70.9 |  |  | 180 | 90 | [16 empty] | #REF! | #REF!
|  |  |  | 3.28 | -70.9 |  |  | 180 | 90 | [16 empty] | #REF! | #REF!
|  |  |  | 3.28 | -70.9 |  |  | 180 | 90 | [16 empty] | #REF! | #REF!
|  |  |  | 3.28 | -70.9 |  |  | 180 | 90 | [16 empty] | #REF! | #REF!
|  |  |  | 3.28 | -70.9 |  |  | 180 | 90 | [16 empty] | #REF! | #REF!
|  |  |  | 3.28 | -70.9 |  |  | 180 | 90 | [16 empty] | #REF! | #REF!
|  |  |  | 3.28 | -70.9 |  |  | 180 | 90 | [16 empty] | #REF! | #REF!
|  |  |  | 3.28 | -70.9 |  |  | 180 | 90 | [16 empty] | #REF! | #REF!
|  |  |  | 3.28 | -70.9 |  |  | 180 | 90 | [16 empty] | #REF! | #REF!
|  |  |  | 3.28 | -70.9 |  |  | 180 | 90 | [16 empty] | #REF! | #REF!
|  |  |  | 3.28 | -70.9 |  |  | 180 | 90 | [16 empty] | #REF! | #REF!
|  |  |  | 3.28 | -70.9 |  |  | 180 | 90 | [16 empty] | #REF! | #REF!
|  |  |  | 3.28 | -70.9 |  |  | 180 | 90 | [16 empty] | #REF! | #REF!
|  |  |  | 3.28 | -70.9 |  |  | 180 | 90 | [16 empty] | #REF! | #REF!
|  |  |  | 3.28 | -70.9 |  |  | 180 | 90 | [16 empty] | #REF! | #REF!
|  |  |  | 3.28 | -70.9 |  |  | 180 | 90 | [16 empty] | #REF! | #REF!
|  |  |  | 3.28 | -70.9 |  |  | 180 | 90 | [16 empty] | #REF! | #REF!
|  |  |  | 3.28 | -70.9 |  |  | 180 | 90 | [16 empty] | #REF! | #REF!
|  |  |  | 3.28 | -70.9 |  |  | 180 | 90 | [16 empty] | #REF! | #REF!
|  |  |  | 3.28 | -70.9 |  |  | 180 | 90 | [16 empty] | #REF! | #REF!
|  |  |  | 3.28 | -70.9 |  |  | 180 | 90 | [16 empty] | #REF! | #REF!
|  |  |  | 3.28 | -70.9 |  |  | 180 | 90 | [16 empty] | #REF! | #REF!
|  |  |  | 3.28 | -70.9 |  |  | 180 | 90 | [16 empty] | #REF! | #REF!
|  |  |  | 3.28 | -70.9 |  |  | 180 | 90 | [16 empty] | #REF! | #REF!
|  |  |  | 3.28 | -70.9 |  |  | 180 | 90 | [16 empty] | #REF! | #REF!
|  |  |  | 3.28 | -70.9 |  |  | 180 | 90 | [16 empty] | #REF! | #REF!
|  |  |  | 3.28 | -70.9 |  |  | 180 | 90 | [16 empty] | #REF! | #REF!
|  |  |  | 3.28 | -70.9 |  |  | 180 | 90 | [16 empty] | #REF! | #REF!
|  |  |  | 3.28 | -70.9 |  |  | 180 | 90 | [16 empty] | #REF! | #REF!
|  |  |  | 3.28 | -70.9 |  |  | 180 | 90 | [16 empty] | #REF! | #REF!
|  |  |  | 3.28 | -70.9 |  |  | 180 | 90 | [16 empty] | #REF! | #REF!
|  |  |  | 3.28 | -70.9 |  |  | 180 | 90 | [16 empty] | #REF! | #REF!
|  |  |  | 3.28 | -70.9 |  |  | 180 | 90 | [16 empty] | #REF! | #REF!
|  |  |  | 3.28 | -70.9 |  |  | 180 | 90 | [16 empty] | #REF! | #REF!
|  |  |  | 3.28 | -70.9 |  |  | 180 | 90 | [16 empty] | #REF! | #REF!
|  |  |  | 3.28 | -70.9 |  |  | 180 | 90 | [16 empty] | #REF! | #REF!
|  |  |  | 3.28 | -70.9 |  |  | 180 | 90 | [16 empty] | #REF! | #REF!
|  |  |  | 3.28 | -70.9 |  |  | 180 | 90 | [16 empty] | #REF! | #REF!
|  |  |  | 3.28 | -70.9 |  |  | 180 | 90 | [16 empty] | #REF! | #REF!
|  |  |  | 3.28 | -70.9 |  |  | 180 | 90 | [16 empty] | #REF! | #REF!
|  |  |  | 3.28 | -70.9 |  |  | 180 | 90 | [16 empty] | #REF! | #REF!
|  |  |  | 3.28 | -70.9 |  |  | 180 | 90 | [16 empty] | #REF! | #REF!
|  |  |  | 3.28 | -70.9 |  |  | 180 | 90 | [16 empty] | #REF! | #REF!
|  |  |  | 3.28 | -70.9 |  |  | 180 | 90 | [16 empty] | #REF! | #REF!
|  |  |  | 3.28 | -70.9 |  |  | 180 | 90 | [16 empty] | #REF! | #REF!
|  |  |  | 3.28 | -70.9 |  |  | 180 | 90 | [16 empty] | #REF! | #REF!
|  |  |  | 3.28 | -70.9 |  |  | 180 | 90 | [16 empty] | #REF! | #REF!
|  |  |  | 3.28 | -70.9 |  |  | 180 | 90 | [16 empty] | #REF! | #REF!
|  |  |  | 3.28 | -70.9 |  |  | 180 | 90 | [16 empty] | #REF! | #REF!
|  |  |  | 3.28 | -70.9 |  |  | 180 | 90 | [16 empty] | #REF! | #REF!
|  |  |  | 3.28 | -70.9 |  |  | 180 | 90 | [16 empty] | #REF! | #REF!
|  |  |  | 3.28 | -70.9 |  |  | 180 | 90 | [16 empty] | #REF! | #REF!
|  |  |  | 3.28 | -70.9 |  |  | 180 | 90 | [16 empty] | #REF! | #REF!
|  |  |  | 3.28 | -70.9 |  |  | 180 | 90 | [16 empty] | #REF! | #REF!
|  |  |  | 3.28 | -70.9 |  |  | 180 | 90 | [16 empty] | #REF! | #REF!
|  |  |  | 3.28 | -70.9 |  |  | 180 | 90 | [16 empty] | #REF! | #REF!
|  |  |  | 3.28 | -70.9 |  |  | 180 | 90 | [16 empty] | #REF! | #REF!
|  |  |  | 3.28 | -70.9 |  |  | 180 | 90 | [16 empty] | #REF! | #REF!
|  |  |  | 3.28 | -70.9 |  |  | 180 | 90 | [16 empty] | #REF! | #REF!
|  |  |  | 3.28 | -70.9 |  |  | 180 | 90 | [16 empty] | #REF! | #REF!
|  |  |  | 3.28 | -70.9 |  |  | 180 | 90 | [16 empty] | #REF! | #REF!
|  |  |  | 3.28 | -70.9 |  |  | 180 | 90 | [16 empty] | #REF! | #REF!
|  |  |  | 3.28 | -70.9 |  |  | 180 | 90 | [16 empty] | #REF! | #REF!
|  |  |  | 3.28 | -70.9 |  |  | 180 | 90 | [16 empty] | #REF! | #REF!
|  |  |  | 3.28 | -70.9 |  |  | 180 | 90 | [16 empty] | #REF! | #REF!
|  |  |  | 3.28 | -70.9 |  |  | 180 | 90 | [16 empty] | #REF! | #REF!
|  |  |  | 3.28 | -70.9 |  |  | 180 | 90 | [16 empty] | #REF! | #REF!
|  |  |  | 3.28 | -70.9 |  |  | 180 | 90 | [16 empty] | #REF! | #REF!
|  |  |  | 3.28 | -70.9 |  |  | 180 | 90 | [16 empty] | #REF! | #REF!
|  |  |  | 3.28 | -70.9 |  |  | 180 | 90 | [16 empty] | #REF! | #REF!
|  |  |  | 3.28 | -70.9 |  |  | 180 | 90 | [16 empty] | #REF! | #REF!
|  |  |  | 3.28 | -70.9 |  |  | 180 | 90 | [16 empty] | #REF! | #REF!
|  |  |  | 3.28 | -70.9 |  |  | 180 | 90 | [16 empty] | #REF! | #REF!
|  |  |  | 3.28 | -70.9 |  |  | 180 | 90 | [16 empty] | #REF! | #REF!
|  |  |  | 3.28 | -70.9 |  |  | 180 | 90 | [16 empty] | #REF! | #REF!
|  |  |  | 3.28 | -70.9 |  |  | 180 | 90 | [16 empty] | #REF! | #REF!
|  |  |  | 3.28 | -70.9 |  |  | 180 | 90 | [16 empty] | #REF! | #REF!
|  |  |  | 3.28 | -70.9 |  |  | 180 | 90 | [16 empty] | #REF! | #REF!
|  |  |  | 3.28 | -70.9 |  |  | 180 | 90 | [16 empty] | #REF! | #REF!
|  |  |  | 3.28 | -70.9 |  |  | 180 | 90 | [16 empty] | #REF! | #REF!
|  |  |  | 3.28 | -70.9 |  |  | 180 | 90 | [16 empty] | #REF! | #REF!
|  |  |  | 3.28 | -70.9 |  |  | 180 | 90 | [16 empty] | #REF! | #REF!
|  |  |  | 3.28 | -70.9 |  |  | 180 | 90 | [16 empty] | #REF! | #REF!
|  |  |  | 3.28 | -70.9 |  |  | 180 | 90 | [16 empty] | #REF! | #REF!
|  |  |  | 3.28 | -70.9 |  |  | 180 | 90 | [16 empty] | #REF! | #REF!
|  |  |  | 3.28 | -70.9 |  |  | 180 | 90 | [16 empty] | #REF! | #REF!
|  |  |  | 3.28 | -70.9 |  |  | 180 | 90 | [16 empty] | #REF! | #REF!
|  |  |  | 3.28 | -70.9 |  |  | 180 | 90 | [16 empty] | #REF! | #REF!
|  |  |  | 3.28 | -70.9 |  |  | 180 | 90 | [16 empty] | #REF! | #REF!
|  |  |  | 3.28 | -70.9 |  |  | 180 | 90 | [16 empty] | #REF! | #REF!
|  |  |  | 3.28 | -70.9 |  |  | 180 | 90 | [16 empty] | #REF! | #REF!
|  |  |  | 3.28 | -70.9 |  |  | 180 | 90 | [16 empty] | #REF! | #REF!
|  |  |  | 3.28 | -70.9 |  |  | 180 | 90 | [16 empty] | #REF! | #REF!
|  |  |  | 3.28 | -70.9 |  |  | 180 | 90 | [16 empty] | #REF! | #REF!
|  |  |  | 3.28 | -70.9 |  |  | 180 | 90 | [16 empty] | #REF! | #REF!
|  |  |  | 3.28 | -70.9 |  |  | 180 | 90 | [16 empty] | #REF! | #REF!
|  |  |  | 3.28 | -70.9 |  |  | 180 | 90 | [16 empty] | #REF! | #REF!
|  |  |  | 3.28 | -70.9 |  |  | 180 | 90 | [16 empty] | #REF! | #REF!
|  |  |  | 3.28 | -70.9 |  |  | 180 | 90 | [16 empty] | #REF! | #REF!
|  |  |  | 3.28 | -70.9 |  |  | 180 | 90 | [16 empty] | #REF! | #REF!
|  |  |  | 3.28 | -70.9 |  |  | 180 | 90 | [16 empty] | #REF! | #REF!
|  |  |  | 3.28 | -70.9 |  |  | 180 | 90 | [16 empty] | #REF! | #REF!
|  |  |  | 3.28 | -70.9 |  |  | 180 | 90 | [16 empty] | #REF! | #REF!
|  |  |  | 3.28 | -70.9 |  |  | 180 | 90 | [16 empty] | #REF! | #REF!
|  |  |  | 3.28 | -70.9 |  |  | 180 | 90 | [16 empty] | #REF! | #REF!
|  |  |  | 3.28 | -70.9 |  |  | 180 | 90 | [16 empty] | #REF! | #REF!

## Structure_Notes
Structural Measurements - See "A unified approach to measuring structures in orientated drill core" (T. Blenkinshop, et al., 2004)
Structure | Measurements Required | Diagram
Plane | Alpha (0-90) Beta (0-360)
Lineation | Alpha Beta Gamma
Fold | Alpha (fold axial plane) Beta (fold axial plane) Beta (fold axis U) Beta (fold axis D) D (distance between Beta U and Beta D along core-axis)
Shear | Alpha (shear plane) Beta (shear plane) Beta (vorticity vector - axis perpendicular to shear indicator, measured downplunge of vorticity vector/uphole point of vorticity vector) Sense of vorticity vector (CW/CCW looking downplunge along vorticity vector)
Faults | Alpha Beta Sense of fault motion (dextral, sinistral, normal, reverse, dextral-normal, etc.)

## Lith_Codes_2023
Lithology Codes (Updated March 2023)
MQST | Ms-qtz (+/-ser-chl) schist (qtz-dominated) with pearly to vitreous lustre along foliation surfaces. Grey to dark-grey in colour depending on micas along foliation partings. Mag-sus response is generally weak>moderate and patchy; associated with disseminated Po (fine-grained disseminated in schist, fine-grained to blebby in concordant veining). Contacts generally gradational.
SSCH | Qtz-ser schist (ser-dominated). Light grey, beige-grey, to slightly greenish-grey in colour. Folia can be variable and undulating. Sericite laminae/bands can have wispy texture and host disseminated Po/Py (fine-grained to blebby) strained parallel to foliation. Relatively low competency and fissile. Clay alteration common along natural fractures. Contacts generally gradational.
CHSCH | Qtz-chl schist (chl-dominated with lesser sericite). Dark grey-black to green-black in colour. Folia can be variable and undulating. Relatively low competencey and fissile. Contacts generally gradational.
CLSR | Qtz-ser-chl or qtz-chl-ser schist (near equal parts chl-ser). Laminated and/or banded ser, chl +/- qtz. Folia can be variable and undulating. Relatively low competencey and fissile. Contacts generally gradational.
CSCH | Calcareous schist. Can comprise of various lithologies but contains elevated carbonate content as limey laminae, bands, or fine-grained disseminations (note: GNST often confused for CSCH). Elevated mag-sus response is common along calcareous bands hosting po. Describe with proper mineralogy (is it as a calcareous QTZT or SSCH etc.). Contacts generally gradational.
GNST | Brown to grey-brown+/-maroon in colour bearing bt, carb, plag, act, epi, plag etc. (?). Strongly/tightly foliated with consistent folia orientation. Generally more homogenous very fine to fine-grained texture but can be banded. Characterized by very high competencey when unaltered, lack of concordant veining, pervasive mag-sus response (generally) with abundant moderate to high readings associated with very fine-grained pervasive disseminated po. Carbonate pervasive to banded and common along grey-tinged bands (weak to vigorous HCl reaction). Unit can be intensely altered with medium green-grey colour reducing competencey and mag-sus response. Contacts are sharp and conformable.
QTZT | Light-grey to grey and dark blueish-grey banded/laminated quartzite. Characterized by very high competency, vitreous texture, absent mag-sus response, lack of micaceous foliation surfaces, wider folia relative to MQST, and occasional rounded and foliation-parallel-strained sub-5mm gritty qtz clasts. Contacts generally gradational.
CASI | Grey-green to grey-brown laminated calc-silicate bearing variable amounts of qtz, carb, chl, very fine-grained wollastinite(?), and actinolite(?), (very fine-grained and difficult to discern). Often has fine wispy ser and/or carb laminae. Pervasively silicified with moderate to strong HCl reaction. Often hosts Po with elevated mag-sus response. Contacts generally gradational.
LMST | Grey to blue grey limestone (marble); sometimes a "dirty" limestone with chloritic or graphitic partings giving it a light grey and grey-black laminated appearance. Characterized by lack of concordant qtz veins (concordant carb veins common), vigorous HCl reaction and relatively high competencey. Contacts can be sharp and conformable or gradational.
GSCH | Black graphitic schist often with ser/chl laminae and bands. Characterized by very low competency (often faulted), polished foliation-parallel fracture surfaces, and high sulfide content (po and/or py) associated with high moderate to strong mag-sus response. Very soft (graphite should rub off on fingers). Contacts generally gradational.
BRX | Healed fracture/fault zones with angular clasts. Describe clasts (lithology, sizes, textures, etc.), matrix (mineralogy, textures, etc.), mineralization (if any), and breccia walls (planar, irregular, orientation, etc.). If orientation lines reach breccias take alpha/beta measurements.
FLT | Faults can be rubbly or gouge-rich. Use code when faults are larger scale (>1m) and apply appropriate secondary lithology. Often found within less-competent units or along contacts where high competencey contrasts exist. Describe if rubbly or gouge-rich (can give estimate of gouge content), alteration (oxidation, clay, carbonate, etc.), mineralization (if any), and state of fault walls and their orientation. If orientation lines reach fault walls take alpha/beta measurements.
MARL | Very fine-grained massive carbonate-rich rocks (moderate to vigorous HCl reaction). Often light-grey but can be black in colour. Crackle-brecciation common. Contacts are generally sharp and are sometimes intensely altered and host blebby po.
SKARN | (Airstrip Zone)
DYKE | (Airstrip Zone - generally felsic)

## Drop-down Menus
Structure | Samples | Motion Sense | Vorticity Sense
Foliation | CORE | Normal | CW
Discordant VN | DUP | Reverse | CCW
Concordant VN | BLANK | Dextral
Carb VN | STD 1311 | Sinistral
Fault - Gouge | STD 2003 | Dextral-Normal
Fault - Rubble |  | Dextral-Reverse
Fault - Fracture |  | Sinistral-Normal
Breccia - Fault |  | Sinistral-Reverse
Breccia - Hydrothermal
Fold
Shear
Contact
Fracture
Slickenside
S-C' Fabric
Crenulation
Stretching Lineation
Pb-Gn VN