## LITH
SECTION | HOLE-ID | FROM | TO | WIDTH | LITH | TEXT | ZONE | NOTES
| CAS-086 | 0 | 4 | 4 |  |  | CAS | OVERBURDEN: Rounded rocks and mud. No FeOx.
| CAS-086 | 4 | 30 | 26 | IXAX |  | CAP | INTRUSIVE/CONTACT BRECCIA: Leached, broken & oxidized. Mainly WR frags (cm-metre scale) in PP matrix. Jarosite, limonite goethite on open fracs/in veins. Patchy Bi. Intense argillic overprint. Macro & micro leached Qz veisn throughout. Local trace Mo blebs. Patchy Si flooding. Ultra trace Py ~28.5m (in jarosite vein). Local gypsum veins. Gradational lower contact with pyritic CAP.
| CAS-086 | 30 | 41.5 | 11.5 | IXAX |  | CAP | INTRUSIVE/CONTACT BRECCIA: AA, but Py bearing leached CAP (incomplete weathering). Locally increasing Py +/- gyp veinelts. Local disseminated Mo blebs. Locally increasing PPDP (BFP) zones. Mainly bi Potassic altered with clay overprint (increasing locally). Sharp lower contact with PPDP ~45 deg TCA.
| CAS-086 | 41.5 | 55.4 | 13.9 | PPDP |  | CAP | PATTON PORPHYRY: Incomplete CAP as above. Increasing d veins with depth. Pervasive clay +/- patchy silica zones. Local Mo blebs & veinlets. Local Gypsum veinelts. Py <1% throughout.
| CAS-086 | 55.4 | 90 | 34.6 | IXAX |  | CAP | INTRUSIVE/CONTACT BRECCIA: AA, incr bi potassic zones. QzPy d veins throughout. Moderate clay overprint (incr locally). Py as partially leached veinlets & disseminateions to 1%. Local lg Mo blebs. Locally Si flooded +/- a veins. Local PP dominant cm size frag IX. Possible MX 65.75-66.05m (30 deg TCA - angular PP, WR frags). Locally incr lim, jar, goe (to >15%). Locally friable. grad decr in FeOx; incrin Py >83m to lower ct. Tr CuOx (brocanthite?) ~83m (isolated) - mini SOX pocket?
| CAS-086 | 90 | 200 | 110 | IXAX |  | SUS | INTRUSIVE/CONTACT BRECCIA: AA with significant decrease in FeOx weathering (patchy), incr in Py +/- Cc. Local tourmaline vein breccia. 100.0-100.5m. Locally friable, Increasing Cc on open fractures (locally to 1%). Mostly WR fragments. Local light blue anhydrite coatings on open fracs (minor). Significant decrease in Mo blebs (trace in local QV). Incr GD after 128m. Rubbly/friable/gougy fltz 130.0-135.0m (core loss; minor Mo, Cc), followed by locally increasing Bi +/- Kf (decr Py +/- Cc). Texturally destructive Qz alteration +/- incr Py, tour increasing after 160m. Relatively broken, vuggy. Local cov coatings on Cc. Cc locally to 1% along fractures. Low angle fracs +/- slicks throughout. Native Cu in vein @183.3m, followed by significant decrease in SUS mineralization & FeOx, increase in Qz. Possible HYP contact ~186.0m. Incr Mo +/- Cp, decr Cc after 200m.
| CAS-086 | 200 | 220 | 20 | IXAX |  | SUS | INTRUSIVE/CONTACT BRECCIA: AA, decreasing Cc, FeOx and clay alteration; increasing Si, Mo +/- Cp. Cc as trace coatings on pyrite on local open fracs (apx 1/5m). Mo locally >1%. Patchy, intense Si flooding & texturally destrucitve d veins. Cp as disseminated blebs & veinlets to 0.5% locally. Sig decrease in Cc after 210m.
| CAS-086 | 220 | 265 | 45 | IXAX |  | HYP | INTRUSIVE/CONTACT BRECCIA: AA, with local, ultra trace Cc. Mo to 1%, Cp locally to 0.5%. Intense Si +/- patchy clay/sericite. Locally increasing Bi zones. Local minor slicks +/- gouge. Increasing A>D veins (HTh) throughout. Trace Cc +/- Cov on open fracture @ 243.8m (Cp>Cc). Locally increasing PP matrix. Local tetrahedrite + Cp ~263m. Increasing gyp & py veins with depth.
| CAS-086 | 265 | 295 | 30 | IXAX |  | SUS | INTRUSIVE/CONTACT BRECCIA: AA, local increases in Cc (coating Py veins & disseminations locally) Possible SUS pocket, possible weak SUS from above. Cu mineralization generally Cp +/- Bn>local Cc. Py 5-10%. HTh A + D veins throughout. Local gyp veins. Moly slicks, blebs & veinlets >1% locally. GD dominated IX. Tourmaline increasing locally to >5%. Mod Cc coating on Py vein @291.6m (Broken). Marks end of visible SUS mineralization. Cp locally to 0.5% .
| CAS-086 | 295 | 385.57 | 90.57 | IXAX |  | HYP | INTRUSIVE/CONTACT BRECCIA: As above. Locally increasing Py, Si. Mo as late, low angle veinlets & lg blebs in early, high temp Qz veins. Local Cp. Tourmaline increasing locally. Mo locally associated with gypsum veins. Increasing Silica & PP matrix after 313m. 1PP matrix to >60% locally with cm sized WR fragments throughout. Local lg cp blebs & disseminations. Locally increasing bi +/- tourmaline. Increasing disseminated Cp with increasing mafic fragments and matrix. Sugary Qz throughout +/- texturally destructive. Trace Native Cu +/- Cc ~335.5m, and minor Cc on surrounding local fractures. Cp>Cc. Patchy intense Si flooding. Spotty biotization 349.5-351.5m (leopard print). Mo >1% to EOH. Local chlorite. Slight increase in D veins towards EOH (5%). EOH @ 385.57m (Pit bottom/last hole for Drill 2 in Phase II drilling 2010)

## ALTN
SECTION | HOLE-ID | FROM | TO | WIDTH | ALT1 | ALT2 | NOTES
11650 | 92-123 | 0 | 20 | 20 | ARG |  | CAP
11650 | 92-123 | 20 | 71 | 51 | ARG | PHY
11650 | 92-123 | 71 | 120 | 49 | PHY
11650 | 92-123 | 120 | 131 | 11 | FRE | PHY | Rel fresh PP +/- weak Phy
11650 | 92-123 | 131 | 182.88 | 51.88 | PHY | POT | Ser +/- bi
11600 | 92-124 | 0 | 12 | 12 | ARG |  | CAP; RUBBLE
11600 | 92-124 | 12 | 70 | 58 | PHY | ARG
11600 | 92-124 | 70 | 210 | 140 | PHY |  | Incr minor Bi 159-161.
11600 | 92-124 | 210 | 430 | 220 | PHY | POT | Increasing KF + Bi. Locally BLEACHED (Qz+ KF). Moderate potassic. Py to 5%, Cp locally to 1%.
11600 | 92-124 | 430 | 466 | 36 | POT |  | Black & Pink (peppered salmon). Local Ap deins. Gyp, mgt, Cp. Bi>KF.
11600 | 92-124 | 466 | 477 | 11 | PHY | POT | REL FRESH BFP. WEAK ser +/- bi alteration
11600 | 92-124 | 477 | 485.24 | 8.24 | POT |  | Back to rel intense Bi>KF alteration (Purple anhydrite + Incr CP)
11250 | 92-125 | 0 | 43 | 43 | ARG | POT | CAP; Argillic overprinting KF + Si
11250 | 92-125 | 43 | 75 | 32 | ARG |  | Locally 'fresh'
11250 | 92-125 | 75 | 138 | 63 | ARG | POT | CAP; Argillic overprinting KF + Si
11250 | 92-125 | 138 | 141 | 3 | POT
11250 | 92-125 | 141 | 180 | 39 | POT | PHY | Kf > Si > Ser
11250 | 92-125 | 180 | 360 | 180 | POT | PHY | KF > Bi> Si> Ser
11250 | 92-125 | 360 | 387 | 27 | POT |  | Bi> Kf > Si
11250 | 92-125 | 387 | 455 | 68 | POT |  | Bi > KF
11250 | 92-125 | 455 | 483 | 28 | PHY |  | Se >> KF
11250 | 92-125 | 483 | 558.39 | 75.39 | POT |  | Bi> Kf > Si
11200 | 92-126 | 0 | 125 | 125 | ARG | PHY | CAP; KF + Si (LOCAL INTENSE Bi - rare)Qz + tour (TD)
11200 | 92-126 | 125 | 141 | 16 | PHY | ARG | local Bi (after 129m, +/- mgt)+ Si (Qz, tour +/- Py/ser).
11200 | 92-126 | 141 | 230 | 89 | POT | PHY | KF + Si > Ser; Incr CC after 190 +/- tr Cp @ 135 & 228m.
11200 | 92-126 | 230 | 315 | 85 | POT |  | Intense KF + Si
11200 | 92-126 | 315 | 335 | 20 | POT |  | KF + Si > Bi
11200 | 92-126 | 335 | 430 | 95 | PHY | POT | KF pot
11200 | 92-126 | 430 | 596.49 | 166.49 | POT |  | KF (interstitial) +/- Si > Bi
11100 | 92-127 | 0 | 143 | 143 | ARG | POT | CAP/SUS; Argillic overprinting Intense KF +/- local Phyllic
11100 | 92-127 | 143 | 260 | 117 | POT |  | Kf + Bi
11100 | 92-127 | 260 | 286 | 26 | POT | PHY | Mixed K; incr Ser
11100 | 92-127 | 286 | 341 | 55 | FRE | POT | Rel Fresh, Weak K
11100 | 92-127 | 341 | 386 | 45 | POT |  | Locally Intense
11100 | 92-127 | 386 | 402.34 | 16.34 | FRE |  | Rel Fresh, Weak K
11100 | 92-128 | 0 | 190 | 190 | ARG | POT | CAP/SOX; Argillic + underlying Potassic
11100 | 92-128 | 190 | 320 | 130 | POT | PHY | Kf + Bi
11100 | 92-128 | 320 | 355 | 35 | POT |  | Kf + Bi
11100 | 92-128 | 355 | 397 | 42 | PHY | POT | Mixed, More K after 385m
11100 | 92-128 | 397 | 423 | 26 | FRE | POT | Rel Fresh, Weak K
11100 | 92-128 | 423 | 535.53 | 112.53 | POT | PHY | Intense KF +/- local Phy
11250 | 92-129 | 0 | 36 | 36 | ARG | PHY | CAP
11250 | 92-129 | 36 | 183 | 147 | PHY | ARG | Locally BLEACHED
11250 | 92-129 | 183 | 398 | 215 | PHY | POT | Phyllic +/- weak Bi +/- kf Potassic (incr with depth)
11250 | 92-129 | 398 | 514.5 | 116.5 | POT | PHY | KF + Bi Potassic +/- minor Phyllic
11000 | 92-131 | 0 | 75 | 75 | ARG |  | CAP; Argillic + underlying Potassic
11000 | 92-131 | 74 | 197 | 123 | POT | ARG | Bi + mgt; argillic alteration decr sig with depth.
11000 | 92-131 | 197 | 361.49 | 164.49 | POT |  | Intense; KF increasing ~185m (+/- recrystalized)
11100 | 92-132 | 0 | 147 | 147 | ARG | POT | CAP; Argillic + underlying Potassic
11100 | 92-132 | 147 | 304.8 | 157.8 | POT |  | Intense KF + Bi (texturally destructive)
11100 | 92-132 | 304.8 | 481.28 | 176.48 | POT |  | Rel fresh, Weak K
11000 | 92-133 | 0 | 40 | 40 | ARG |  | CAP
11000 | 92-133 | 40 | 288 | 248 | POT | PHY | Decreasing after 170 (+/- locally increasing Phyllic?)
11000 | 92-133 | 288 | 317 | 29 | FRE | POT | Rel fresh +/- weak K
11000 | 92-133 | 317 | 475.49 | 158.49 | POT |  | Weak K
10950 | 92-134 | 0 | 67 | 67 | ARG | PHY | CAP; Argillic + underlying Phyllic (tour + Qz) +/- mgt?
10950 | 92-134 | 67 | 167 | 100 | PHY | ARG | D veins, locally BLEACHED KF + QZ zones. Minor clay overprint.
10950 | 92-134 | 167 | 569.06 | 402.06 | PHY | POT | BLEACHED KF + QZ: In & out throughout. Py to 5% (incr to 10% with depth). Weak local Bi (often altered to ser).
10900 | 92-135 | 0 | 108 | 108 | ARG | PHY | CAP
10900 | 92-135 | 108 | 237.05 | 129.05 | PHY
10900 | 92-135 | 237.05 | 407.52 | 170.47 | PHY | POT | QzSerPy (Py to 10%). BLEACHED +/- TD Si. Py ~ 5%; d veins +/- A veins. Local incr in bi after 320m.
11000 | 92-136 | 0 | 65 | 65 | ARG | PHY | CAP; argillic +/- phyllic?
11000 | 92-136 | 65 | 175 | 110 | POT | PHY | GD + IX; Potassic +/- local Phy
11000 | 92-136 | 175 | 219 | 44 | PHY | POT | Mod phyllic overprinting Potassic (around PP dykes in GD/IX?)
11000 | 92-136 | 219 | 273 | 54 | POT
11000 | 92-136 | 273 | 291 | 18 | N/A |  | Late, rel fresh PP dyke? CHl +/- bi)
11000 | 92-136 | 291 | 329 | 38 | POT
11000 | 92-136 | 329 | 385 | 56 | PHY | POT | Minor Phyllic overprinting potassic?
11000 | 92-136 | 385 | 450 | 65 | POT
11000 | 92-136 | 450 | 515 | 65 | PHY |  | Py to 10% +/- Qz/Ser; local KF + Bi islands
11000 | 92-136 | 515 | 648.36 | 133.36 | POT |  | Weak K
11100 | 92-137 | 0 | 189.7 | 189.7 | ARG | POT | CAP to 155; Perv KF
11100 | 92-137 | 189.7 | 295 | 105.3 | POT | PHY | Strong K (KF>Bi) + local PHY overprint
11100 | 92-137 | 295 | 380 | 85 | POT |  | Bi
11100 | 92-137 | 380 | 412 | 32 | PHY |  | Intense
11100 | 92-137 | 412 | 435 | 23 | PHY | POT | Phy > Bi Pot
11100 | 92-137 | 435 | 457 | 22 | POT |  | Weak Bi Pot
11100 | 92-137 | 457 | 528 | 71 | PHY |  | Intense
11100 | 92-137 | 528 | 540 | 12 | POT |  | Moderate Bi
11100 | 92-137 | 540 | 578.21 | 38.21 | PHY | POT | Phyllic > Bi pot
11200 | 92-138 | 0 | 230 | 230 | ARG | PHY | CAP/SUS; argillic overprinting phyllic +/- BLEACHED
11200 | 92-138 | 230 | 315 | 85 | PHY | ARG | Decr Argillic
11200 | 92-138 | 315 | 346 | 31 | POT |  | Bi > KF
11200 | 92-138 | 346 | 390 | 44 | POT | PHY | Weak K +/- Phyllic
11200 | 92-138 | 390 | 540 | 150 | PHY |  | Locally BLEACHED
11200 | 92-138 | 540 | 575.16 | 35.16 | FRE | POT | Rel fresh, Weak K
11250 | 92-139 | 0 | 113 | 113 | ARG | POT | CAP; KF + Si
11250 | 92-139 | 113 | 274 | 161 | PHY | POT | Si > KF
11250 | 92-139 | 274 | 485 | 211 | PHY |  | QzSer
11250 | 92-139 | 485 | 520 | 35 | PHY | POT | Qz>kf >> minor Bi
11250 | 92-139 | 520 | 603 | 83 | POT | PHY | KF + Bi > QzSer
11250 | 92-139 | 603 | 610 | 7 | POT |  | BI
11250 | 92-139 | 610 | 673 | 63 | PHY | POT | Si>Ser>Kf; strong Si, ser altd plag, weak interstitial KF
11250 | 92-139 | 673 | 688 | 15 | POT |  | black bi
11250 | 92-139 | 688 | 742.8 | 54.8 | POT | PHY | Pink inter KF, purple anhydrite, incr Bi
11000 | 92-140 | 0 | 10 | 10 | ARG | POT | CAP; Argillic + underlying Potassic
11000 | 92-140 | 10 | 376 | 366 | POT |  | KF
11000 | 92-140 | 376 | 389.23 | 13.23 | FRE | POT | Rel fresh +/- weak K
10950 | 92-141 | 0 | 44 | 44 | ARG | POT | CAP; Argillic +/- weak K
10950 | 92-141 | 44 | 102 | 58 | POT | ARG | Incr K +/- Phy with clay overprint. Messy
10950 | 92-141 | 102 | 119 | 17 | POT | PHY | Mixed K alteration +/- weak Phyllic vein alteration
10950 | 92-141 | 119 | 460 | 341 | POT |  | INTENSE KF + Bi
10950 | 92-141 | 460 | 498.96 | 38.96 | FRE | POT | Rel Fresh, Weak K
10950 | 92-142 | 0 | 90 | 90 | WR | ARG | CAP; Argillic +/- K
10950 | 92-142 | 90 | 387.4 | 297.4 | POT |  | MIXED Bi + kf; local Peg deins
11200 | 92-143 | 0 | 56 | 56 | ARG | POT | CAP; locally bleached + clay
11200 | 92-143 | 56 | 120 | 64 | ARG | POT
11200 | 92-143 | 120 | 160 | 40 | POT | ARG | Locally BLEACHED
11200 | 92-143 | 160 | 225 | 65 | POT | PHY | Locally BLEACHED, Py to 1%
11200 | 92-143 | 225 | 424.89 | 199.89 | PHY | POT | Locally BLEACHED; tr Bi
11700 | 93-144 | 0 | 22 | 22 | ARG | PHY | CAP
11700 | 93-144 | 22 | 70 | 48 | PHY |  | Phyllic +/- FLTZ. Bi increasing 42-45m.
11700 | 93-144 | 70 | 137 | 67 | PHY | POT | Local increases in Bi potassic alteration (85-106m) +/- hem. Increasing KF fluids 125-130m.
11700 | 93-144 | 137 | 194 | 57 | POT |  | Pink & black (bi + KF). Local mgt & gyp veins.
11700 | 93-144 | 194 | 250 | 56 | PHY |  | Sheared +/- fltz.
11700 | 93-144 | 250 | 299 | 49 | PHY | POT | BLEACHED. Py ~5%. Local incr in Bi. KF overprinted by Qz/Ser. Local hem. Faulted & sheared.
11700 | 93-144 | 299 | 325 | 26 | POT | PHY | Weak sericite overprint
11700 | 93-144 | 325 | 390.75 | 65.75 | PHY | POT | Bi Diorite +/- Phyllic greater than KF altered GD. Local shear zones (incr Bi). Incr QzSer with depth. 357-390.75: weak alteration of rel fresh BFP.
11100 | 93-145 | 0 | 85 | 85 | ARG | POT | CAP; Argillic overprinting Rel fresh to 36.45m, +/- weak K
11100 | 93-145 | 85 | 117 | 32 | POT | ARG
11100 | 93-145 | 117 | 200 | 83 | POT |  | Bi > Kf Pot; local arg, decr downhole.
11100 | 93-145 | 200 | 360 | 160 | POT |  | KF> Bi
11100 | 93-145 | 360 | 456.29 | 96.29 | PHY | POT | BLEACHED PHY +/- local KF > Bi
11550 | 93-146 | 0 | 42 | 42 | ARG | PHY | CAP; Textures largely destroyed. Qz/Ser + tour. Local KF.
11550 | 93-146 | 42 | 140 | 98 | PHY |  | Local hem + mgt & tr cp. Local recrystallized Qz+ KF fluids (Aplitic).
11550 | 93-146 | 140 | 180 | 40 | POT | PHY | Increasing biotite (K) . Locally BLEACHED (QZ+KF).
11550 | 93-146 | 180 | 290 | 110 | POT |  | Pink & black (bi + KF). Local mgt & gyp veins.
11550 | 93-146 | 290 | 402 | 112 | PHY | POT | Phyllic +/- local bi +/- KF rich zones (IX fluids). Locally BLEACHED diorite.
11550 | 93-146 | 402 | 440 | 38 | PHY |  | Weak phyllic, py >5% +/- green ser. Disseminated bi to 5%. Fresher with depth.
11550 | 93-146 | 440 | 555 | 115 | PHY | POT | BLEACHED QZ+KF. Disseminated Py to 3%. Locally cherty (incr QZ) with textures destroyed. Incr Bi after 540m.
11550 | 93-146 | 555 | 666.6 | 111.6 | POT | PHY | Intense Phy to 578m, followed by black & pink K altered IX. Incr mgt +/- Cp & Bn. Local bi + mgt shear veins // TCA.
11000 | 93-147 | 0 | 160 | 160 | ARG | POT | CAP; Argillic + underlying Potassic
11000 | 93-147 | 160 | 221 | 61 | POT | PHY | Potassic +/- local Phyllic (fltz?)
11000 | 93-147 | 221 | 354 | 133 | PHY | POT | Mod phyllic overprinting Potassic
11000 | 93-147 | 354 | 623.93 | 269.93 | POT | PHY | Potassic +/- local Phyllic (fltz?)
10500 | 93-148 | 0 | 49 | 49 | ARG | PHY | CAP; BLEACHED, yellow clay + Qz.
10500 | 93-148 | 49 | 115 | 66 | POT | ARG | textures largely destroyed.
10500 | 93-148 | 115 | 276 | 161 | POT | PHY | Increasing Phy overprinting Potassic with massive rel unaltered dykes throughout (esp after 100m). Locally Pink & black. Qz eyes + 'd' veins.
10500 | 93-148 | 276 | 500 | 224 | POT |  | Bi + KF. Locally BLEACHED (rare incr in QzSer + Py).
10500 | 93-148 | 500 | 547 | 47 | PHY | POT | Increasing Phy (Qz/Ser/Py) over potassic
10500 | 93-148 | 547 | 594.87 | 47.87 | POT | PHY | Black bi potassic alteration, locally BLEACHED.
11350 | 93-149 | 0 | 120 | 120 | ARG | PHY | CAP; Intense Qz + KF alteration with argillic overprint. Tr dissem tour. SUS after 20m (incr Py to >5% +/- Cc)
11350 | 93-149 | 120 | 200 | 80 | PHY | POT | Intense Qz Ser +/- KF and local argillic overprinting (decreasing after 208m)
11350 | 93-149 | 200 | 485 | 285 | PHY | POT | Alternating Qz>ser & ser> qz phyllic +/- local bi +/- KF potassic
11400 | 93-149 | 485 | 696.62 | 211.62 | POT | PHY | Rel fresh looking. Int KF +/- green sericite. Bi locally altered to ser.
11100 | 93-150 | 0 | 40 | 40 | ARG | POT | CAP; Argillic + underlying Potassic
11100 | 93-150 | 40 | 162.45 | 122.45 | POT |  | Mod Si, intense KF
11100 | 93-150 | 162.45 | 206 | 43.55 | PHY |  | DYKE
11100 | 93-150 | 206 | 422 | 216 | PHY | POT | Intense Ser overprinting locally Mod to strong Si KF (206-220m)
11100 | 93-150 | 422 | 440 | 18 | PRO | POT | Green Prop + KF
11100 | 93-150 | 440 | 455 | 15 | PHY | POT | Strong QzSer +/- KF
11100 | 93-150 | 455 | 547.12 | 92.12 | PHY |  | QzSer
10950 | 93-151 | 0 | 30 | 30 | ARG |  | CAP
10950 | 93-151 | 30 | 55 | 25 | ARG | PHY | Qz alteration overprinted by Clay
10950 | 93-151 | 55 | 127 | 72 | PHY |  | Qz Phy (silicified) + K (Bi) alteration. Py to 5%. Local tr ep +/- chl (approaching Prop?)
10950 | 93-151 | 127 | 545.29 | 418.29 | POT | PHY | Weak K (bi); local PHY (esp assocaited with PP fingers).
11200 | 93-152 | 0 | 150 | 150 | ARG | PHY | CAP +/- SUS; Argillic overprinting Phyllic +/- KF
11200 | 93-152 | 150 | 196 | 46 | POT | ARG | Bi + Kf; locally bleached
11200 | 93-152 | 196 | 250 | 54 | PHY | ARG | +/- kf
11200 | 93-152 | 250 | 289 | 39 | FRE | POT | Rel fresh, Weak K
11200 | 93-152 | 289 | 389 | 100 | PHY | POT | Locally BLEACHED
11200 | 93-152 | 389 | 424 | 35 | POT | PHY
11200 | 93-152 | 424 | 502 | 78 | PHY | POT
11200 | 93-152 | 502 | 587.06 | 85.06 | POT | PHY | Bi + Kf +/- local phyllic
10700 | 93-153 | 0 | 30 | 30 | ARG |  | CAP; Argillic + weak bi (K) altn.
10700 | 93-153 | 30 | 61 | 31 | ARG | POT | AA, decr Argillic alteration overprint
10700 | 93-153 | 61 | 108 | 47 | POT | ARG | Messy. Mgt Veins. Very weak K in PP finger 97-108m.
10700 | 93-153 | 108 | 250 | 142 | POT |  | Bi rich. Local 'd' veins. Local KF/Qz pseudo peg deins. Locally BLEACHED. Incr Si, 'd'd veins after 210m. Minor Phy alteration of WR around fault zones & PP fingers 1`235m.
10700 | 93-153 | 250 | 392.88 | 142.88 | PHY |  | d' veins + gyp veins. Disseminated tourmaline. Local intense Phy alteration (+/- texturally destructive). Local incr in K alt (weak & rare).
11100 | 93-154 | 0 | 85 | 85 | ARG |  | Argillic. Leached & bleached.
11100 | 93-154 | 85 | 163 | 78 | ARG |  | fg clastic, intense yellow KF, typical MX
11100 | 93-154 | 163 | 202 | 39 | PHY | POT | Intense Si (qz eyes) strong KF. Increasing GD relict textures downhole
11100 | 93-154 | 202 | 215 | 13 | POT |  | Intense KF, strong Si
11100 | 93-154 | 215 | 230 | 15 | POT |  | KF>Si>Bi
11100 | 93-154 | 230 | 297 | 67 | PHY | POT | Si (Phy) >> KF
11100 | 93-154 | 297 | 385 | 88 | POT | PHY | Olive green-pink. KF>Bi>QzSer; incr Pot downhole Si + KF > Bi> Ser
11100 | 93-154 | 385 | 406 | 21 | POT | PHY | "qz Monz" matrix; KF>Bi>Ser; GD frags, rare DR frags, increasing matrix downhole
11100 | 93-154 | 406 | 465 | 59 | PHY | POT | Si + KF; intense & high Py (Phy); GD frags, 'qz monz' matrix (MB), minor PP
11100 | 93-154 | 465 | 480 | 15 | PHY |  | Phy, Plag PP dyke
11100 | 93-154 | 480 | 538 | 58 | PHY | POT | Minor GD interval; incr Bi downhole (QzSer>KF>Bi)
11100 | 93-154 | 538 | 550 | 12 | PHY |  | PP grading to MP, grading to GD pseudo brxx. (QzSer)
11100 | 93-154 | 550 | 581.25 | 31.25 | POT |  | Intense Bi + Si, GD frags 5cm = across, matrix supported, black Bi >> KF
10500 | 93-155 | 0 | 25 | 25 | ARG | PHY | BLEACHED QZ+ KF
10500 | 93-155 | 25 | 136 | 111 | PHY | POT | Local KF pseudo breccia. Rel BLEACHED throughout. 116-136m: weak bi with overprinting minor QzSerPy alteration. D veins throughout, Py to 5%
10500 | 93-155 | 136 | 252 | 116 | PHY | POT | Py <5%, tourmaline. Incr Phy with depth. FLTZ throughout. Increasing bi after 225m. Locally BLEACHED.
10500 | 93-155 | 252 | 314 | 62 | FRE | PHY | Rel fresh BFP. WEAK ser +/- bi alteration. Local 'd' veins.
10500 | 93-155 | 314 | 387.1 | 73.1 | PHY | POT | Increasing Py to >5%. Locally BLEACHED. D veins throughout + tourmaline. Increasing Bi > 370m
11200 | 93-156 | 0 | 80 | 80 | ARG | PHY | CAP; Phyllic; Yellow KF + Si >Arg
11200 | 93-156 | 80 | 199 | 119 | PHY | ARG | Intense Yellow KF + Si (Text dest KF), Qz eyes
11200 | 93-156 | 199 | 212 | 13 | PHY | POT | Int Si > yellow KF
11200 | 93-156 | 212 | 280 | 68 | PHY | POT | Si>KF>>Bi
11200 | 93-156 | 280 | 315 | 35 | PHY |  | Si + ser, chalky
11200 | 93-156 | 315 | 350 | 35 | PHY | POT | Phy +/- Bi, gray-green; incr Bi + Kf after 320m
11200 | 93-156 | 350 | 376 | 26 | PHY | POT | QzSer> KF, yellow
11200 | 93-156 | 376 | 403 | 27 | PHY | POT | QzSer>bi>KF, gray
11200 | 93-156 | 403 | 422 | 19 | POT | PHY | Bi>QzSer>KF, gray-green
11200 | 93-156 | 422 | 450 | 28 | PHY | POT | Si>KF, yellow
11200 | 93-156 | 450 | 530 | 80 | PHY | POT | Phy>=Bi
11200 | 93-156 | 530 | 570 | 40 | PHY |  | local Bi
11200 | 93-156 | 570 | 614 | 44 | PHY | POT | Si>kf>bi;
11200 | 93-156 | 614 | 622 | 8 | PHY
11200 | 93-156 | 622 | 664 | 42 | PHY | POT | (Si) QzSer>KF>bi
11200 | 93-156 | 664 | 679 | 15 | PHY
11200 | 93-156 | 679 | 693 | 14 | POT |  | Bi>KF>Si
11200 | 93-156 | 693 | 736.7 | 43.7 | POT |  | Bi>KF>Si
11200 | 93-156 | 736.7 | 738.3 | 1.6 | POT
11200 | 93-156 | 738.3 | 760 | 21.7 | POT |  | Increasing Phyllic downhole
11200 | 93-156 | 760 | 775 | 15 | PHY |  | chalky
11200 | 93-156 | 775 | 779 | 4 | PHY | POT | phy = pot
11200 | 93-156 | 779 | 797.66 | 18.66 | PHY |  | gray or chalky
10500 | 93-157 | 0 | 129 | 129 | ARG | PHY | Qz & clay (yellow & gray). Leached.
10500 | 93-157 | 129 | 237 | 108 | PHY | ARG | Phy alteration is weakly destructive. 'D' veins. BLEACHED.
10500 | 93-157 | 237 | 380.09 | 143.09 | PHY |  | D veins. Minor Bi 330-340m.
11200 | 93-159 | 0 | 81 | 81 | ARG | POT | CAP; Argillic overprinting KF & Bi +/- PHY
11200 | 93-159 | 81 | 121 | 40 | PHY | ARG | RECRYSTALIZED, LOCALLY BLEACHED & DESTRUCTIVE\
11200 | 93-159 | 121 | 193 | 72 | FRE |  | Rel fresh PP
11200 | 93-159 | 193 | 248 | 55 | PHY | POT | Intense Phyllic
11200 | 93-159 | 248 | 330 | 82 | PHY | POT
11200 | 93-159 | 330 | 517.25 | 187.25 | POT |  | Weak K + locally intense PHY (BLEACHED)
10300 | 93-160 | 0 | 45 | 45 | ARG |  | CAP; BLEACHED & leached
10300 | 93-160 | 45 | 160 | 115 | PHY | POT | D veins. BLEACHED. Py to 5%, chalky. Local Bi.
10300 | 93-160 | 160 | 255 | 95 | POT | PHY | Incr Bi, Phy altn incr after 180m. Py to 5% locally
10300 | 93-160 | 255 | 291.69 | 36.69 | PHY | POT | Incr Qz. Local bi. Pot altn incr after 285m to EOH.
11000 | 93-161 | 0 | 25 | 25 | ARG | POT | CAP; Argillic + underlying Potassic
11000 | 93-161 | 25 | 180 | 155 | POT |  | KF, gyp & mgt veins +/- Bi. Local Phy altn around Py d veins with depth
11000 | 93-161 | 180 | 365 | 185 | POT |  | Biotite +/- spotty KF
11000 | 93-161 | 365 | 441.05 | 76.05 | POT |  | BLEACHED; KF > Bi
10700 | 93-162 | 0 | 41 | 41 | ARG | PHY | CAP/SUS; textures locally destroyed. Purple Qz + yellow clay. Cap to 30m.
10700 | 93-162 | 41 | 160 | 119 | PHY | POT | Minor potassic (Bi +/- KF) overprinted by Phyllic (incr with depth). Textures locally destroyed /pseudo brecciated. .
10700 | 93-162 | 160 | 204 | 44 | PHY |  | Ser rich Phy altn. Incr bi 200-209m.
10700 | 93-162 | 204 | 275 | 71 | POT | PHY | Pot (Bi>KF) +/- phy altered IX.
10700 | 93-162 | 275 | 380 | 105 | PHY |  | Incr Phy (QzSerPY) alteration, textures locally destroyed. Incr Qz. BLEACHED 357-380m +/- ankerite veins.
10700 | 93-162 | 380 | 425.81 | 45.81 | POT |  | Intense potassic alteration (dk Bi + Pink KF).
11300 | 93-163 | 0 | 90 | 90 | ARG | PHY | CAP; Argillic overprinting BLEACHED Phy.
11300 | 93-163 | 90 | 150 | 60 | PHY | ARG | Argillic decreasing with depth.
11300 | 93-163 | 150 | 320.34 | 170.34 | PHY
11250 | 93-164 | 0 | 85 | 85 | ARG | PHY | CAP; Argillic overprinting locally BLEACHED phyllic
11250 | 93-164 | 85 | 210 | 125 | PHY | ARG | Decreasing argillic, increasing Phyllic (BLEACHING).
11250 | 93-164 | 210 | 308 | 98 | POT | PHY | Moderate Pot alteration (bi), patchy local Phy alteration (BLEACHING 265-275m, ~300m). Py < 5%. Large KF phenos.
11250 | 93-164 | 308 | 329 | 21 | POT |  | Bi + KF Potassic
11250 | 93-164 | 329 | 368 | 39 | POT | PHY | Bi + KF potassic, locally QzSer + KF flooded (BLEACHED).
11250 | 93-164 | 368 | 423 | 55 | PHY | POT | Phyllic +/- potassic
11300 | 93-164 | 423 | 631 | 208 | POT | PHY | Weak potassic (Bi + KF) +/- phyllic (Local BLEACHING)
11300 | 93-164 | 631 | 795.53 | 164.53 | PHY | POT | Increasingly BLEACHED. Phyllic + local weak Bi potassic.
11100 | 93-165 | 0 | 230 | 230 | ARG | PHY | CAP/SUS; Argillic overprinting Phyllic
11100 | 93-165 | 230 | 468.48 | 238.48 | PHY |  | Locally BLEACHED
10500 | 93-166 | 0 | 34 | 34 | ARG | POT | CAP; Local intense Qz alteration. Generally bi Potassic alteration with argillic overprint.
10500 | 93-166 | 34 | 80 | 46 | POT | ARG | Weak Bi potassic +/- local weak ser and/or argillic. I
10500 | 93-166 | 80 | 104 | 24 | POT | PHY | Minor Bi +/- incr Ser. Py locally to 5%.
10500 | 93-166 | 104 | 166 | 62 | PHY | POT | Bi + Ser+ Py to 5%. Locally BLEACHED. Recrystallized & BLEACHED 146-152m. Local 'd' veins
10500 | 93-166 | 166 | 303.26 | 137.26 | POT |  | Potassic +/- local ser/clay & local minor chl & ep. Py 1-5%. Locally BLEACHED ( esp 290-295m). Local gyp veins. Increasing Phyllic after 230m.
10100 | 93-167 | 0 | 45 | 45 | ARG |  | CAP
10100 | 93-167 | 45 | 303.89 | 258.89 | POT | PHY | Bi > KF. Tr epidote. Local incr in QzSer (around FLTZ & 95-120m, and 193-303m).
11200 | 93-168 | 0 | 121 | 121 | ARG | PHY | CAP; Argillic over phyllic (yellow)
11200 | 93-168 | 121 | 215 | 94 | ARG | PHY | Decr Argillic; approaching PB
11200 | 93-168 | 215 | 443 | 228 | PHY | POT | Weak Bi Pot
11200 | 93-168 | 443 | 569.06 | 126.06 | PHY |  | INTENSE
10300 | 93-169 | 0 | 97 | 97 | ARG | PHY | CAP; TOUR VEIN BRXX +/- FLTZ. Phy incr after 61m (TD)
10300 | 93-169 | 97 | 219 | 122 | PHY | ARG | Decr argillic alteration after 150m. D veins throughout. TD QzSerPy alteration.
10300 | 93-169 | 219 | 352.65 | 133.65 | PHY |  | TD phyllic alteration . Py to 5%
11300 | 93-171 | 0 | 72 | 72 | ARG | PHY | CAP; BLEACHED (KF + QZ + ser & CLAY)
11300 | 93-171 | 72 | 103 | 31 | PHY | ARG
11300 | 93-171 | 103 | 157 | 54 | PHY | POT | Textures destroyed
11300 | 93-171 | 157 | 508 | 351 | PHY
11300 | 93-171 | 508 | 550.77 | 42.77 | PHY |  | intense PHY; Py >10%
10900 | 93-172 | 0 | 25 | 25 | ARG |  | CAP
10900 | 93-172 | 25 | 63 | 38 | ARG | POT
10900 | 93-172 | 63 | 80 | 17 | POT | PHY
10900 | 93-172 | 80 | 283 | 203 | POT |  | WEAK
10900 | 93-172 | 283 | 316.08 | 33.08 | POT | PHY
10800 | 93-173 | 0 | 25 | 25 | ARG | PHY | CAP; Argillic overprinting phyllic?
10800 | 93-173 | 25 | 122 | 97 | POT | PHY | Minor argillic overprinting Potassic (Bi) +/- phyllic alteration. Local d veins.
10800 | 93-173 | 122 | 226 | 104 | POT | PHY | Potassic +/- local Phyllic. Local d veins.
10800 | 93-173 | 226 | 617.22 | 391.22 | PHY | POT | Phyllic +/- local (Bi) K alteration. Locally BLEACHED & Chalky (PHY)
11350 | 93-174 | 0 | 60 | 60 | ARG | PHY | CAP; QzSer Tour + yellow clay
11350 | 93-174 | 60 | 192 | 132 | PHY | POT | BLEACHED Phy +/- local KF > Bi
11350 | 93-174 | 192 | 567 | 375 | POT | PHY | Bi +/- KF, local BLEACHED zones with Phy
11350 | 93-174 | 567 | 781.81 | 214.81 | POT | PHY | Bi + gyp. Local interstitial KF; green ser altered plag (+/- local bi altered to ser).
10600 | 93-175 | 0 | 53 | 53 | ARG | PHY | CAP; broken si + yellow clay. Increasing TD phyllic alteration ~13m.
10600 | 93-175 | 53 | 140 | 87 | PHY | ARG | TD locally. Messy. 70-110m: Local TD BLEACHING + Qz eyes. CAP repeats (Arg) in & out to 140m.
10600 | 93-175 | 140 | 413.61 | 273.61 | PHY |  | TD Phy alteration (QzSerPy + tour). BLEACHED, Py >5%. Mo in QV. TD 'd' veins throughout. 225-413.61m: local minor incr in bi (rare), local incr in Si.
11600 | 93-176 | 0 | 115 | 115 | PRO | POT | possible weak argillic overprint to 48m. Mafics altered to chl + ep. Local incr Phy alteration (86-100m)?. Mo in QV +/- hem/mgt.
11600 | 93-176 | 115 | 368 | 253 | POT | PHY | Decr Chl. Incr Bi +/- ser. Locally BLEACHED (Qz+ KF +/- ser). Gyp veins throughout +/- mgt. Local wormy QzKf alteration. 211-368m: Increasing KF + Bi, local phyllic alteration (incr 256-274 +/- ankerite veins). Locally BLEACHED.
11600 | 93-176 | 368 | 391 | 23 | PHY | POT | Moderate sericite alteration +/- disseminated Bi (BFP FINGER)
11600 | 93-176 | 391 | 415 | 24 | POT | PHY | Increasing Pot + Phy
11600 | 93-176 | 415 | 474.57 | 59.57 | PHY | POT | BLEACHED, local KF deins
10500 | 93-177 | 0 | 119 | 119 | ARG | PHY | CAP; Yellow clay + purple gray qz. Tr tourmaline. Local 'd' veins.
10500 | 93-177 | 119 | 172 | 53 | PHY | ARG | Gray. Py 5-10%. In & out of CAP.
10500 | 93-177 | 172 | 252.07 | 80.07 | PHY |  | Intense Phyllic (QzSerPyTour). Tour to 30%. Local 'd' veins.
10900 | 93-178 | 0 | 100 | 100 | ARG | PHY | CAP; Argillic +/- underlying phyllic (qz + tour)
10900 | 93-178 | 100 | 170 | 70 | PHY | ARG
10900 | 93-178 | 170 | 465.43 | 295.43 | PHY | POT | Phyllic +/- weak Potassic
10600 | 93-179 | 0 | 66 | 66 | ARG | PHY | CAP; faulted, tr Py
10600 | 93-179 | 66 | 490 | 424 | PHY | ARG | Tr tourmaline. Texturally dest Qz (locally). BLEACHED. 96-296m: Local jar in brxx. Py locally to 30%. 296-490m: Py >5%. Mo in QV. Still minor argillic. Incr Qz.
10600 | 93-179 | 490 | 648.31 | 158.31 | PHY | POT | AA but with minor incr in bi +/- KF, decr in arg clay. Phy overprint, Py to 5%. Lcoal green ser alteration of plag. QV +/- Mo throughout. Local gyp veins. Tr CP.
11700 | 93-180 | 20.42 | 78 | 57.58 | PHY | POT | BLEACHED after 30m.
11700 | 93-180 | 78 | 134 | 56 | POT | PHY | Bi potassic with local Phyllic overprint. Locally BLEACHED. Increasing sericite 102-119m (+/- shear zone & incr Py).
11700 | 93-180 | 134 | 296 | 162 | PHY | POT | Locally BLEACHED (esp 134-154m). Increasing green ser + tour. Py to 5% (locally greater). 'd' veins x-cutting KF deins. Incr Bi after 171m (esp 180-185m). After 230m, Alternating green & pink sericite. Incr HTh QV after 270m.
11700 | 93-180 | 296 | 410.59 | 114.59 | POT |  | Incr Bi potassic alt. Rel fresh looking (S&P). Gyp veins, mgt veins +/- tr ep (tp 5% locally). BLEACHED Pink + Ser 346-360m. Incr d veins after 385m.
10800 | 93-182 | 0 | 125 | 125 | ARG | PHY | CAP; YELLOW & GRAY
10800 | 93-182 | 125 | 299 | 174 | PHY | ARG | BLEACHED, TEXTS DESTROYED. Py >10% throughout
10800 | 93-182 | 299 | 422.76 | 123.76 | PHY |  | Intense phyllic, BLEACHED
11000 | 93-183 | 0 | 120 | 120 | ARG | PHY | CAP; argillic + underlying phyllic
11000 | 93-183 | 120 | 169 | 49 | PHY | POT | Patchy K
11000 | 93-183 | 169 | 623 | 454 | POT | PHY | Local PHY vein halos & patchy Si altn
11100 | 93-184 | 0 | 39 | 39 | ARG | FRE | CAP; Argillic overprinting rel fresh PP
11100 | 93-184 | 39 | 95 | 56 | ARG | POT | Locally BLEACHED
11100 | 93-184 | 95 | 447.14 | 352.14 | POT |  | Bi>KF; Local Phyllic alteration. BLEACHED 431-447.14
11350 | 93-185 | 0 | 182 | 182 | ARG | PHY | CAP; Leached & BLEACHED (gray) +/- Py/SUS after 93m.
11350 | 93-185 | 182 | 213 | 31 | PHY | ARG | Local argillic
11350 | 93-185 | 213 | 367 | 154 | PHY | POT | Phyllic +/- minor K (hem +/- bi). green plag with depth.
11350 | 93-185 | 367 | 530 | 163 | POT | PHY | Bi> KF +/- Phyllic (green plag, local bi altered to ser. Incr Phy 481-501m.
11350 | 93-185 | 530 | 605 | 75 | POT |  | Bi +/- Kf, gyp, mgt
11350 | 93-185 | 605 | 640 | 35 | POT | PHY | Phy incr after 620m
11350 | 93-185 | 640 | 705 | 65 | PHY |  | BLEACHED (incr Ser, Qz +/- Py)
11350 | 93-185 | 705 | 717 | 12 | POT |  | Mgt, Purple anhydrite
11350 | 93-185 | 717 | 740 | 23 | PHY | POT | Qz ser +/- local bi + KF
11350 | 93-185 | 740 | 752 | 12 | PHY | POT | BLEACHED; intense QzKF +/- Ap/Peg. Py < 5%
11350 | 93-185 | 752 | 810.77 | 58.77 | POT | PHY | Incr Bi (K altn) +/- local Mgt, bi. Locally BLEACHED Phyllic (QzKF)
11600 | 93-186 | 0 | 20 | 20 | ARG | PHY | CAP; BLEACHED
11600 | 93-186 | 20 | 44 | 24 | PHY |  | Textures destroyed locally/recrystallized Qz+ KF.
11600 | 93-186 | 44 | 74 | 30 | POT |  | Py to 5%. BLEACHED 56-59m. Mgt Veins +/- tr Ep. Local KF deins.
11600 | 93-186 | 74 | 125 | 51 | PHY |  | Decr Bi after 77m. Disseminated Py >10%. QzSer +/- hem. Texts locally destroyed. D veins throughout. Green/silver alteration of mafics.
11600 | 93-186 | 125 | 280 | 155 | PHY | POT | Phy alteration mixing with rel fresh (+/- weak K) altered GD. Py 5-10% throughout. Increasing QzSer after 170m. T tour. Incr K alt 199-203m. 217-280m: Locally sheared. Locally rel fresh.
11600 | 93-186 | 280 | 350 | 70 | PHY |  | BLEACHED/recrystallized Qz+ KF. QV throughout +/- Mo. Mo veins throughout. Local shear veins & slicked Mo. Incr Py + tour.
11600 | 93-186 | 350 | 400 | 50 | PHY | POT | QzSer, Py >5%. Locally BLEACHED. Minor increase in bi after 380m.
11600 | 93-186 | 400 | 670.56 | 270.56 | POT |  | Minor Phy alteration at upper contact. Increasing Potassic (Bi) alteration with depth. Patchy BLEACHED QZ + KF zones. Gyp veins (+/- purple). Rel fresh ~430m. 650-670m: Rel fresh with weak K alteration (bi)
10700 | 93-187 | 0 | 71 | 71 | ARG | PHY
10700 | 93-187 | 71 | 138 | 67 | PHY | ARG | Py > 5%; Qz + ser
10700 | 93-187 | 138 | 319.73 | 181.73 | PHY |  | Tr ep @ 241m
10400 | 93-188 | 0 | 118 | 118 | ARG | PHY | CAP; Yellow clay + gray Qz.
10400 | 93-188 | 118 | 300 | 182 | PHY | ARG | Decr Arg + FLTZ
10400 | 93-188 | 300 | 434.95 | 134.95 | PHY |  | Intense Phy (QzSerPy) +/- local bi. Locally BLEACHED after 411m.
10500 | 93-189 | 0 | 38 | 38 | ARG | PHY | CAP
10500 | 93-189 | 38 | 130 | 92 | PHY | ARG | QzSer clay. Locally TD 'd' veins
10500 | 93-189 | 130 | 328.27 | 198.27 | PHY |  | Decr Arg.
11350 | 93-190 | 0 | 72 | 72 | ARG | PHY | CAP/SUS; BLEACHED QZ+ KF +/- ser & clay. PY 5-10% after 42m. Intense Phyllic after 65m.
11350 | 93-190 | 72 | 130 | 58 | PHY |  | Intense phyllic (texturally destructive Qz +/- ser, Py to 10%). Minor clay to 87m.
11350 | 93-190 | 130 | 325 | 195 | PHY | POT | Decreasing Phyllic alteration. Py >5%. Locally BLEACHED Qz+KF with local bi rich zones. K alteration increases after 211m (bi+mgt+ KF & local Peg deins).
11350 | 93-190 | 325 | 440.74 | 115.74 | PHY |  | Intense Phyllic (Qz/Ser/Py). Py >10%. Local mgt veins. Minor ankerite & gypsum veins at EOH.
10800 | 93-191 | 0 | 55 | 55 | ARG |  | CAP/SUS; Leached & bleached PP. Textures largely destroyed
10800 | 93-191 | 55 | 131 | 76 | POT |  | Local Phy (ser) alteration +/- d veins.
10800 | 93-191 | 131 | 193 | 62 | POT | PHY | Weak K (Bi +/- KF), increasing Phy with depth.
10800 | 93-191 | 193 | 230 | 37 | POT | PHY | Bi + KF Pot, local weak Phyllic
10800 | 93-191 | 230 | 293 | 63 | POT |  | Weak Bi>KF potassic
10800 | 93-191 | 293 | 338 | 45 | PHY | POT | Locally BLEACHED, Pot incr 338-357m
10800 | 93-191 | 338 | 357 | 19 | POT |  | Bi + KF
10800 | 93-191 | 357 | 365 | 8 | PHY | POT | Incr QzSer + Py
10800 | 93-191 | 365 | 493.47 | 128.47 | POT | PHY | BLEACHED
11350 | 93-192 | 0 | 10 | 10 | ARG | PHY | CAP; BLEACHED
11350 | 93-192 | 10 | 225 | 215 | PHY | ARG | Yellow & gray + 'd' veins. Incr Ser around FLTZ (intense ser 140-225m).
11350 | 93-192 | 225 | 390 | 165 | PHY |  | Locally BLEACHED. Incr Ser +/- clay in FLTZ
11350 | 93-192 | 390 | 455.07 | 65.07 | PHY | POT | Locally BLEACHED Phy +/- minor KF
10900 | 93-193 | 25 | 95 | 70 | POT | PHY | Bi < Kf +/- Phyllic
10900 | 93-193 | 95 | 150 | 55 | PHY | POT | Phy >> KF Pot or int Phyllic
10900 | 93-193 | 150 | 265 | 115 | PHY | ARG | Alternating Phy & Arg/FLT?
10900 | 93-193 | 265 | 350 | 85 | ARG | PHY | Arg>Phy
10900 | 93-193 | 350 | 565 | 215 | PHY | ARG | Phy/Arg, minor Pot to 455m; Phy/Arg to 565m.
10900 | 93-193 | 565 | 647 | 82 | POT | ARG | Bi > Kf Pot; local arg, decr downhole.
11000 | 93-194 | 4.65 | 53 | 48.35 | ARG | POT | CAP; Argillic + underlying Potassic
11000 | 93-194 | 53 | 77 | 24 | ARG | POT | SOX; Argillic + underlying Potassic
11000 | 93-194 | 77 | 103 | 26 | PHY
11000 | 93-194 | 103 | 447.14 | 344.14 | POT |  | EOH
10300 | 93-195 | 0 | 130 | 130 | ARG | PHY | CAP; Yellow & gray
10300 | 93-195 | 130 | 280 | 150 | PHY | ARG | AA; Py >5%
10300 | 93-195 | 280 | 380.39 | 100.39 | PHY |  | Phyllic +/- weak KF/Bi
11000 | 93-197 | 0 | 84 | 84 | ARG | PHY | CAP; BLEACHED (KF + QZ)
11000 | 93-197 | 84 | 398.37 | 314.37 | POT |  | bI + kf (Local BLEACHING)
10900 | 93-198 | 0 | 90 | 90 | ARG | POT | SUS & CAP; Argillic + underlying Potassic(+/- locally incr Qz + Py)
10900 | 93-198 | 90 | 239 | 149 | POT | PHY | Minor K altn +/- incr Phy (Qz + Py). Py locally to 10%. 170-193m: Bleached, Incr Qz + Py +/- mgt. Bi incr after 193m.
10900 | 93-198 | 239 | 260 | 21 | PHY | POT | BLEACHED. Py to 10%, Incr QV
10900 | 93-198 | 260 | 317 | 57 | POT | PHY | Incr K alteration (bi + mgt + KF). Text dest. Local QZ & Phy halos.
10900 | 93-198 | 317 | 392.28 | 75.28 | POT |  | Mixed KF + Bi +/- mgt. Local 'dd' veins, Py to 5%.
11700 | 93-199 | 10.67 | 36 | 25.33 | ARG | PRO | CAP; Argillic overprinting K alteration (bi).
11700 | 93-199 | 36 | 56 | 20 | PRO | PHY | Mafics altered to ser +/- chl and epidote to 5% throughout. Local mgt (+/- hem) veins. Local patchy BLEACHED zones (phyllic). Possible Pot overprinted by Phy then weak Propylitic alteration? Increasing Phy after 50m.
11700 | 93-199 | 56 | 87 | 31 | PHY | POT | Increasing Pot + Phy alteration. No chl + ep.
11700 | 93-199 | 87 | 103 | 16 | PRO | PHY | Incr chl +/- ser alteration of leuco GD. Incr ep. Local phy (ser) alteration zones 98-100, 103m.
11700 | 93-199 | 103 | 135 | 32 | PHY |  | Locally BLEACHED QZ+ KF. Incr Py, ser. Py >5%. 'D' veins. Incr Bi 128-132m. Cp locally > Py.
11700 | 93-199 | 135 | 244 | 109 | POT | PRO | Increasing bi +/- chl/ep. Py>CP. Local prop? Lcoal gyp veins. Incr Phy 165-172m (QzSerPy). Lcoal Qz+ KF BLEACHED zones +/- Gyp veins & Cp. Incr epidote 190-200m. Py to 3%, Cp to 1%.
11700 | 93-199 | 244 | 285 | 41 | PHY |  | BLEACHED 244-255m. Qz + KF, Py to 5%. Mo in QV.
11700 | 93-199 | 285 | 332 | 47 | POT |  | Bi rich diorite. Gyp veins, local ep. Local KF deins. Cp blebs & veins.
11700 | 93-199 | 332 | 363 | 31 | PHY | POT | Weak Phy (qzSer) overprinting KF alteration. Py to 5%. Mo in QV, BLEACHED. Incr Bi 352-355m & after 362, (spotty/selective).
11700 | 93-199 | 363 | 385 | 22 | POT |  | Biotite +/- local KF deins
11700 | 93-199 | 385 | 449.58 | 64.58 | PHY | POT | KF + QZ BLEACHED. Locally incr (green) Ser + Py. Ser incr after 407m. Local 'd' veins +/- textures destroyed.
11450 | 93-200 | 0 | 25 | 25 | ARG |  | CAP; Weak argillic over rel fresh mafic diorite.
11450 | 93-200 | 25 | 140 | 115 | ARG | PHY | Local intense BLEACHING +/- recrystalizing Qz/KF. Disseminated tourmaline.
11450 | 93-200 | 140 | 270 | 130 | PHY |  | QzSer + Py alteration. Local incr in Bi +/- hem and local gyp veins.
11450 | 93-200 | 270 | 522.12 | 252.12 | PHY | POT | Phy alteration +/- previous KF alteration (KF +/- Mgt/bi shear veins)
10950 | 93-201 | 0 | 70 | 70 | ARG | PHY | CAP; Argillic +/- underlying phyllic (qz + tour)
10950 | 93-201 | 70 | 120 | 50 | ARG | POT | Textures destroyed
10950 | 93-201 | 120 | 160 | 40 | POT | PHY | Weak K +/- local Phyllic.
10950 | 93-201 | 160 | 230 | 70 | PHY | POT | Strong Si
10950 | 93-201 | 230 | 319 | 89 | POT | PHY | Bi>KF; Local 'd' vein Phyllic alteration
10950 | 93-201 | 319 | 350 | 31 | PHY | POT | WEAK Phy +/- KF, bi, mgt. Py ~5%
10950 | 93-201 | 350 | 388.01 | 38.01 | POT |  | Weak K +/- text destructive. Clay alteration around fault zones +/- chl
11350 | 93-202 | 0 | 85 | 85 | ARG | PHY | CAP/SUS; QZ + KF, granular & recrystalized +/- clay overprint
11350 | 93-202 | 85 | 102 | 17 | POT |  | Bi potassic. Local chl + ep. Py to 5%
11350 | 93-202 | 102 | 264.26 | 162.26 | PHY |  | BLEACHED Ser>Qz, Mo in QV
10900 | 93-203 | 0 | 62 | 62 | ARG | POT | CAP; Argillic + underlying Potassic
10900 | 93-203 | 62 | 108 | 46 | POT | PHY | Locally BLEACHED KF + QZ (+/- QV). Minor Phy overprinting K.
10900 | 93-203 | 108 | 318 | 210 | PHY | POT | BLEACHED KF + QZ (+/- incr QV). Local clay (SCC) overprint associated with fault zones. Bi increasing to 5%.
10900 | 93-203 | 318 | 357.23 | 39.23 | POT |  | Increasing KF + Bi. Local phy alteration (350-353m)
11200 | 93-204 | 0 | 30 | 30 | ARG |  | CAP; BLEACHED (KF + QZ)
11200 | 93-204 | 30 | 90 | 60 | ARG | PHY | +/- kf
11200 | 93-204 | 90 | 278 | 188 | PHY | POT | Locally BLEACHED. Weak potassic.
11200 | 93-204 | 278 | 308 | 30 | FRE | POT | Rel fresh +/- weak K
11200 | 93-204 | 308 | 450.8 | 142.8 | POT | PHY | Locally bleached KF + Bi; Sig Qz
11800 | 93-205 | 15 | 22 | 7 | ARG | POT | CAP
11800 | 93-205 | 22 | 31 | 9 | POT | ARG | Mafics altered to bi +/- chl/ser
11800 | 93-205 | 31 | 223 | 192 | POT | PHY | Mafics altered to bi +/- chl. Py to 5%. Locally BLEACHED. Mgt + gyp veins. Fresher looking with depth. Ap dein ~218m.
11800 | 93-205 | 223 | 330 | 107 | POT |  | Bi + KF
11800 | 93-205 | 330 | 360 | 30 | PHY | POT | BLEACHED, Py 3-5%.
11800 | 93-205 | 360 | 416 | 56 | POT |  | Bi
11800 | 93-205 | 416 | 440 | 24 | PHY | POT | BLEACHED, Py >3%
11800 | 93-205 | 440 | 502 | 62 | POT | PHY | Bi potassic. Locally BLEACHED QZ+¦KF
11800 | 93-205 | 502 | 620.88 | 118.88 | POT |  | Bi +/- KF deins. Local Purple Gyp. BLEACHED 547-550m
10950 | 93-206 | 0 | 45 | 45 | ARG | POT | CAP; Argillic +/- underlying potassic
10950 | 93-206 | 45 | 72 | 27 | POT | ARG | Minor Argillic overprint
10950 | 93-206 | 72 | 135 | 63 | PHY |  | Py >5- 10% throughout
10950 | 93-206 | 135 | 162 | 27 | POT | PHY | Late PP Dyke
10950 | 93-206 | 162 | 192 | 30 | POT |  | Local minor D veins
10950 | 93-206 | 192 | 200 | 8 | PHY |  | Late PP Dyke
10950 | 93-206 | 200 | 370.94 | 170.94 | POT | PHY | Minor clay around fltz
11450 | 93-207 | 0 | 80 | 80 | ARG | PHY | CAP/SUS; Qz + Ser altered GD +/- clay overprint. Incr Py & fltz after 45m. Clay decr after 76m.
11450 | 93-207 | 80 | 205 | 125 | PHY | ARG | Green ser altn of plag. Incr Si after 140m.
11450 | 93-207 | 205 | 397.76 | 192.76 | PHY | POT | Intense Phy altn (+/- TD). Py to 5%, tr CP. Local Mo veins, locally BLEACHED (QZ + KF). Intense Si flooding after 325m. Green ser incr after 385m.
10950 | 93-208 | 0 | 20 | 20 | ARG | POT | CAP; Argillic + underlying Potassic
10950 | 93-208 | 20 | 140 | 120 | POT |  | Moderate to intense K (Bi +/- incr KF BLEACHED zones).
10950 | 93-208 | 140 | 380.08 | 240.08 | POT | PHY | BLEACHED: INTENSE K POT + PHY; local minor Bi.
11600 | 93-209 | 29.57 | 93 | 63.43 | PRO | POT | Mafics to chl + ep. Disseminated Py to 5%. Local mgt veins. BLEACHED 89-93m.
11600 | 93-209 | 93 | 146 | 53 | POT | PHY | Increasing Phyllic +/- bi Ka alteration. Decreasing Ep. Locally BLEACHED. Mo veins + disseminated Cp.
11600 | 93-209 | 146 | 242 | 96 | POT | PRO | Increasing Propylitic alteration +/- weak KF. Mafics locally altered to bi +/- chl and ep. BLEACHED 153-154m. Gyp veins, local Mgt shear veins. Increasing Cp.
11600 | 93-209 | 242 | 279 | 37 | PHY | POT | Increasing Phyllic alteration. Local purple anhydrite veins. Local KF veins. Py 5-10%.
11600 | 93-209 | 279 | 418.19 | 139.19 | POT |  | Bi>KF. Gyp veins, mgt veins. Increasing epidote after 390m.
10950 | 93-211 | 0 | 40 | 40 | ARG | POT | CAP; Argillic with underlying Potassic? Trace tourmaline
10950 | 93-211 | 40 | 90 | 50 | POT | ARG
10950 | 93-211 | 90 | 367.89 | 277.89 | POT | PHY | Weak K +/- local Phyllic. Possible K + Prop after 282m.
11450 | 93-212 | 0 | 48 | 48 | ARG | PHY
11450 | 93-212 | 48 | 523 | 475 | PHY
11450 | 93-212 | 523 | 579.12 | 56.12 | POT
11000 | 93-213 | 0 | 60 | 60 | ARG | POT | kf
11000 | 93-213 | 60 | 529.44 | 469.44 | POT |  | bi + kf; local vein phyllic
11550 | 93-214 | 0 | 20 | 20 | ARG |  | CAP; possible overburden.
11550 | 93-214 | 20 | 80 | 60 | PHY |  | Fault zone throughout, textures locally destroyed by intense Phyllic alteration (Qz + Ser, Py 5-10%. Local KF, locally BLEACHED
11550 | 93-214 | 80 | 139 | 59 | PHY | POT | AA with patchy dark Bi. Green sericite alteration of plag. Gougy fltz
11550 | 93-214 | 139 | 454 | 315 | PHY | POT | Increasing Sericite (FLTZ?). Local incr in POT alteration (incr Bi 225-230, 325-350) and local Bi+ mgt shear vein 'swarms' after 300m.
11550 | 93-214 | 454 | 656.23 | 202.23 | POT |  | Intense Pink & black potassic alteration (Bi + KF). Locally BLEACHED (QZ+KF). Purple anhydrite veins. BLEACHED 554-560m at contact. Local mgt+ bi shear veins toward EOH. CP blebs throughout.
11250 | 93-215 | 12.5 | 60 | 47.5 | ARG | POT | CAP; Argillic overprinting KF +/- Si
11250 | 93-215 | 60 | 80 | 20 | POT | ARG | KF + Si > Arg
11250 | 93-215 | 80 | 154 | 74 | POT | PHY | KF > Si > Ser + Aplite injections
11250 | 93-215 | 154 | 177 | 23 | POT |  | KF Potassic
11250 | 93-215 | 177 | 223 | 46 | POT |  | Bi Potassic + aplite injections & interstitial KF (peppered salmon)
11250 | 93-215 | 223 | 285 | 62 | POT |  | Bi Potassic
11250 | 93-215 | 285 | 341 | 56 | PHY
11250 | 93-215 | 341 | 360 | 19 | POT |  | Bi > KF
11250 | 93-215 | 360 | 431 | 71 | PHY | POT | Relict Potassic
11250 | 93-215 | 431 | 444.09 | 13.09 | POT |  | Weak Potassic Bi + Si
11250 | 93-216 | 18.59 | 87.48 | 68.89 | ARG | POT | CAP; Argillic overprinting KF +/- Si
11800 | 93-217 | 0 | 32 | 32 | ARG |  | CAP/SUS
11800 | 93-217 | 32 | 70 | 38 | POT |  | BI
11800 | 93-217 | 70 | 243 | 173 | PHY |  | BLEACHED. Py to 5%. Local pseudo peg deins (KF). Textures locally destroyed after 168m. Gray, incr Ser with depth.
11800 | 93-217 | 243 | 282 | 39 | POT | PHY | Incr Bi, local mgt, gyp, Cp veins. KF deins offset by later d veins.
11800 | 93-217 | 282 | 323 | 41 | PHY | POT | Incr QzSerPy
11800 | 93-217 | 323 | 340 | 17 | POT | ` | Bi +/- KF /gyp veins. BLEACHED 331-336m.
11800 | 93-217 | 340 | 573.33 | 233.33 | PHY | POT | Py 3-5%. BLEACHED. QZKF pseudo peg. Incr Pot 390-400m (BLEACHED PINK, Bi + KF).
11550 | 93-218 | 0 | 54 | 54 | ARG |  | CAP/SUS; Rel fresh diorite +/- weak clay
11550 | 93-218 | 54 | 168 | 114 | POT |  | Bi rich +/- local Qz/KF deins. Increasing minor phyllic 102-112m (+/- D veins). CP>PY + Mgt
11500 | 93-218 | 168 | 299 | 131 | POT | PHY | Bi rich diorite +/- BLEACHED QZ+ KF. Local lg gyp veins. Green ser altd plag.
11500 | 93-218 | 299 | 435.86 | 136.86 | PHY | POT | BLEACHED (Qz+ KF), local incr in Bi (K) + incr Hth QV. Green & black GD.
11100 | 93-219 | 0 | 33 | 33 | ARG | POT | CAP; Argillic with underlying potassic + Qz
11100 | 93-219 | 33 | 158 | 125 | PHY | POT | Kf > Bi
11100 | 93-219 | 158 | 190 | 32 | POT |  | Kf + Bi
11100 | 93-219 | 190 | 220 | 30 | PHY | POT | BLEACHED
11100 | 93-219 | 220 | 270 | 50 | POT | PHY | Weak
11100 | 93-219 | 270 | 383.74 | 113.74 | PHY | POT | Weak Qz/Kf/Py +/- weak Ser
11450 | 93-220 | 0 | 54 | 54 | ARG | PHY | CAP; BLEACHED QzKF. Tr Py
11450 | 93-220 | 54 | 100 | 46 | ARG | POT | Rel fresh with weak Potassic +/- minor argillic. mgt
11450 | 93-220 | 100 | 130 | 30 | POT |  | Mgt + ep + Mo + Cp +/- Cc. Dark Bi.
11450 | 93-220 | 130 | 258 | 128 | PHY |  | QzSer + Py, local int KF after 175m. Si flooded. Py > 5%
11450 | 93-220 | 258 | 307 | 49 | POT | PHY | Bi rich + Cp. Patchy Phy altn near fltz (281, 283-298).
11450 | 93-220 | 307 | 337 | 30 | PHY |  | BLEACHED green & cream. Incr bi +/- chl after 329m.
11450 | 93-220 | 337 | 395 | 58 | POT | PRO | Dissem Bi (local altered to chl) + ep. Rel fresh? Local QzKf deins (+/- Mo & CP). Early, hot K altn & mizn deins, followed by regional propylitic alteration (weak).
11450 | 93-220 | 395 | 407.52 | 12.52 | POT | PHY | BLEACHED (QZ+ KF). Local Bi (gen altered to ser).
11700 | 93-221 | 11.9 | 267 | 255.1 | PHY | POT | Locally BLEACHED & faulted. Phyllic + local bi potassic. D veins & tourmaline throughout.
11700 | 93-221 | 267 | 375 | 108 | POT | PHY | Bi rich. Mgt veins +/- sheared. Increasing Phyllic 319-340m (BLEACHED Qz+ KF and incr Py.
11700 | 93-221 | 375 | 441 | 66 | PHY | POT | Mgt + Bi shear veins to 418m. BLEACHED 385-415m, 418-441m. Local incr in Bi (415-418m, after 440m)
11700 | 93-221 | 441 | 502.93 | 61.93 | POT | PHY | Bi potassic altered +/- increasing epidote. Local ser altn. Py < 5%. Patchy BLEACHED zones (QzSerKF)
11550 | 93-222 | 0 | 30 | 30 | ARG |  | CAP
11550 | 93-222 | 30 | 81 | 51 | PHY | ARG | PHY +/- ARGILLIC, TEXTURES LOCALLY DESTROYED. Py >10%
11550 | 93-222 | 81 | 270 | 189 | PHY | POT | Local increase in Bi + mgt +/- local Peg veins. Phy alteration strong around fault zones. (Qz + Ser +/- clay, Py 5-10%). Textures destroyed locally.
11550 | 93-222 | 270 | 367.89 | 97.89 | PHY |  | Intense Phyllic (Qz/Ser + Py 5-10%). Local incr in Qz (textures destroyed locally).
11350 | 93-223 | 0 | 25 | 25 | ARG |  | CAP; Local QV
11350 | 93-223 | 25 | 176 | 151 | ARG | PHY | Locally BLEACHED gray & cream.
11350 | 93-223 | 176 | 213 | 37 | POT | PHY | Bi potassic, and local Phy BLEACHING (gray). Cp:Py = 1:1 to less than 5%.
11350 | 93-223 | 213 | 328 | 115 | POT |  | KF potassic +/- incr Bi (CP:PY = 1:1); local Aplites; local BLEACHING
11350 | 93-223 | 328 | 365 | 37 | POT | ARG | Weak potassic +/- clay over rel fresh BFP.
11350 | 93-223 | 365 | 421 | 56 | POT | ARG | Locally BLEACHED Qz + KF. Locally bi rich. Increasing QzSer after 393m; local ankerite.
11350 | 93-223 | 421 | 553.82 | 132.82 | PHY | POT | BLEACHED QZ+ KF with green ser altered plag. Py to 5%. Local increase in KF +/- bi. Local Aplite. Local minor clay and increasing ser around fault zones.
11500 | 93-224 | 0 | 40 | 40 | ARG | PHY | CAP; Siliceous
11500 | 93-224 | 40 | 180 | 140 | PHY | ARG | Intense QzSer, Py >5%. BLEACHED +/- KF. Decr Arg with depth. Locally aplitic +/- quartzite (TD).
11500 | 93-224 | 180 | 243.84 | 63.84 | PHY |  | Intense Phy (Si), Py >10%. Local minor interstitial KF. D veins throughout.
10800 | 93-225 | 8.23 | 78 | 69.77 | ARG | PHY | CAP; Argillic overprinting Phyllic. CAP to 20m.
10800 | 93-225 | 78 | 320.65 | 242.65 | PHY |  | QzSer>>KF, increasing KF near EOH
11600 | 93-226 | 0 | 27 | 27 | ARG | PHY | CAP; BLEACHED & leached
11600 | 93-226 | 27 | 170 | 143 | PHY | ARG | Intense Phy (+/- TD). Py > 5%. FLTZ throughout.
11600 | 93-226 | 170 | 252.98 | 82.98 | PHY |  | Intense Phy (Qz>Py>ser, py >10%).
10800 | 93-227 | 0 | 86.5 | 86.5 | ARG | POT | Arg + KF + Si
10800 | 93-227 | 86.5 | 102 | 15.5 | POT |  | Bi Potassic
10800 | 93-227 | 102 | 112 | 10 | POT | ARG | Bi + Si > Arg
10800 | 93-227 | 112 | 142 | 30 | POT |  | Bi potassic
10800 | 93-227 | 142 | 335.58 | 193.58 | POT |  | Bi>KF
10400 | 93-228 | 0 | 42 | 42 | ARG |  | CAP; textures destroyed
10400 | 93-228 | 42 | 95 | 53 | ARG | PHY | QzSerTourPy
10400 | 93-228 | 95 | 221 | 126 | FRE | POT | Rel fresh +/- possible weak K alteration +/- ser
10400 | 93-228 | 221 | 247 | 26 | POT |  | Pink & brown K Alteration (bi + KF)
10400 | 93-228 | 247 | 331.32 | 84.32 | PHY | POT | Rel fresh with Incr QzSerPy. Local QV.
10800 | 93-229 | 0 | 183 | 183 | ARG | PHY | CAP/SUS; BLEACHED +/- SILICIFIED, Py to 10% in SUS.
10800 | 93-229 | 183 | 270.36 | 87.36 | PHY |  | Mafics to ser (to 80%), Py >5%
10100 | 93-230 | 0 | 42 | 42 | ARG |  | CAP; clay
10100 | 93-230 | 42 | 89 | 47 | ARG | POT | Bi + KF. Locally BELACHED. Local 'd' veins.
10100 | 93-230 | 89 | 246.89 | 157.89 | PHY |  | BLEACHED gray & Py 'd' veins to 130m. 130-246.89: TD locally (Phy). D veins Py 5-10%. Incr tourmaline. Local gyp veins.
10200 | 93-231 | 0 | 43 | 43 | ARG | PHY | Yellow & gray
10200 | 93-231 | 43 | 116 | 73 | PHY |  | TD Phy alteration, d veins & Qz veins throughout. Local tourmaline
10200 | 93-231 | 116 | 268.22 | 152.22 | PHY | POT | Incr Bi with to 225, followed by intense TD phyllic alteration.
10600 | 93-232 | 0 | 24 | 24 | ARG |  | CAP; Intense argillic alteration of PP
10600 | 93-232 | 24 | 80 | 56 | PHY | ARG | Argillic + sericitic alteration. Incr Mgt + bi after 80m.
10600 | 93-232 | 80 | 112 | 32 | PHY | POT | Mo in QV. QzSer +/- local bi/KF alteration zones. TD locally. Incr K alt after 100m.
10600 | 93-232 | 112 | 212 | 100 | POT |  | chl + tourmaline. Mgt veins throughout (locally VCG). Inor Bi. Texturally destructive Mgt + Qz alteration. Local minor Phyllic alteration after 161m. 177-212m: Locally BLEACHED
10600 | 93-232 | 212 | 397.76 | 185.76 | POT | PHY | Spotty Bi alteration Heavy Mgt veins. Intense HTh QV. Locally increasing Phy alteration +/- 'd' veins (esp 389-395m - BLEACHED +/- Py)
10800 | 93-233 | 0 | 41 | 41 | ARG | PHY | CAP/SUS; Argillic overprinting weak phyllic.
10800 | 93-233 | 41 | 122 | 81 | PHY
10800 | 93-233 | 122 | 215.8 | 93.8 | PHY | PRO | Mafics to chl/ser +/- tr ep. Py >5%. 'D' veins throughout
10400 | 93-234 | 0 | 57 | 57 | ARG |  | CAP; textures locally destroyed.
10400 | 93-234 | 57 | 100 | 43 | PHY | ARG | Incr Py
10400 | 93-234 | 100 | 165 | 65 | PHY | POT | KF + Bi 120-125
10400 | 93-234 | 165 | 343.5 | 178.5 | POT | PHY | Incr Kf + bi.
11400 | 93-235 | 0 | 52 | 52 | ARG | POT | CAP; Potassic + argillic
11400 | 93-235 | 52 | 94 | 42 | POT | ARG | Potassic + Patchy Phy (ser) overprinted by Argillic alteration.
11400 | 93-235 | 94 | 112 | 18 | PHY | POT | BLEACHED Phy> Pot; Py >5%
11400 | 93-235 | 112 | 137 | 25 | POT |  | Bi +/- ep. Local KF veins + Qz 'A' veins
11400 | 93-235 | 137 | 145 | 8 | POT | PHY | Potassic +/- SerPy Phyllic
11400 | 93-235 | 145 | 160 | 15 | PHY | POT | Increasing Ser, Py
11400 | 93-235 | 160 | 313.03 | 153.03 | POT | PHY | Increasing bi + kf (Pot>Phy). Peg +/- Ap deins, local ep. KF>bi 200-240m. Local tour. Locally increasing Phy zones (Py > 5%). Increasing Green sericite after 250m.
11500 | 93-236 | 26 | 38 | 12 | ARG |  | CAP
11500 | 93-236 | 38 | 74 | 36 | ARG | PHY | Locally BLEACHED. Incr Py, Ser & Qz with depth.
11500 | 93-236 | 74 | 110 | 36 | PHY | POT | Intense Phy alteration +/- local incr in Bi. Faulted throughout. Green & black. Local Qz+KF veins.
11500 | 93-236 | 110 | 270 | 160 | POT | PHY | Increasing Pot alteration (Bi + KF) CP>Py. Local gyp veins. Phy decr sig after 130m, followed by local Bleached zones (Qz+ KF with local Mo).
11500 | 93-236 | 270 | 314 | 44 | POT |  | Bi potassic +/- local KF & gyp veins.
11500 | 93-236 | 314 | 337.41 | 23.41 | POT | PHY | BLEACHED QZ+KF with Py incr to 5%. Greenish ser.
10200 | 93-237 | 0 | 45 | 45 | ARG |  | CAP
10200 | 93-237 | 45 | 85 | 40 | POT | ARG | fltz
10200 | 93-237 | 85 | 195 | 110 | PHY | POT | Mod to intense Phy (QzSerPY) over bi + Kf.
10200 | 93-237 | 195 | 233.17 | 38.17 | POT |  | Incr Bi
10600 | 93-238 | 0 | 54 | 54 | ARG | PHY | CAP; gray & purple qz + yellow clay
10600 | 93-238 | 54 | 77 | 23 | PHY | ARG | Messy. Tourmaline.
10600 | 93-238 | 77 | 150 | 73 | PHY |  | Textures destroyed locally. 'd' veins throughout. Ser>Qz alteration. Rel BLEACHED. Pseudo brecciated 140-145m.
10600 | 93-238 | 150 | 352.65 | 202.65 | PHY |  | Intense Phyllic +/- local weak argillic. Local intense silicification.
10400 | 93-239 | 0 | 40 | 40 | ARG |  | CAP; BLEACHED.
10400 | 93-239 | 40 | 190 | 150 | POT |  | Bi potassic +/- KF after 110m.
10400 | 93-239 | 190 | 366.98 | 176.98 | POT | PHY | Increasing Qz Ser, locally BLEACHED. Incr Bi + KF after 265m. Py to 5%
10600 | 93-240 | 0 | 30 | 30 | ARG | PHY | CAP
10600 | 93-240 | 30 | 85 | 55 | PHY | ARG | Locally TD (Phy). Py to 5%. Argillic alt decr with depth.
10600 | 93-240 | 85 | 195 | 110 | PHY | POT | TD Phyllic alteration (QzSerPy). Qz Mgt Cp veins. 140-195m: Local KF deins, Mgt + Cp. Py to 5%. Spotty weak Bi + KF alteration.
10600 | 93-240 | 195 | 316.08 | 121.08 | POT |  | Weak KF + Ser alteration. Py to 3% + Cp to 1%. Texts largely destroyed. Local Gyp veins, local Mgt shear veins (parallel TCA).
10200 | 93-241 | 38 | 50 | 12 | ARG |  | CAP
10200 | 93-241 | 50 | 99 | 49 | PHY |  | QzSerPy. Local tourmaline.
10200 | 93-241 | 99 | 237.74 | 138.74 | PHY | POT | Incr bi
10100 | 93-242 | 0 | 33 | 33 | ARG | POT | CAP; abundant clay
10100 | 93-242 | 33 | 85 | 52 | PHY | POT | BLEACHED, Py to 5%. Local bi rich zones.
10100 | 93-242 | 85 | 195 | 110 | POT |  | Incr bi potassic, local KF deins.
10100 | 93-242 | 195 | 246 | 51 | POT | PHY | BLEACHED
10100 | 93-242 | 246 | 271.62 | 25.62 | POT |  | bi + KF
10500 | 93-243 | 0 | 27 | 27 | ARG | POT | CAP; Bi potassic + argillic overprint
10500 | 93-243 | 27 | 43 | 16 | ARG | PHY | BLEACHED Phy"Pot with Argillic overprint. Tr tourmaline.
10500 | 93-243 | 43 | 243 | 200 | PHY | ARG | Gray +/- BLEACHED Phy altered GD>DR. Py ~5%. QzSer + Py. Locally increasing bi (esp after 215m).
10500 | 93-243 | 243 | 265 | 22 | PHY | POT | QzSer+ Py, locally increasing Bi + Kf Potassic alteration. No argillic overprint. D+A veins throughout. Py to 5% +/- tr Cc.
10500 | 93-243 | 265 | 349.61 | 84.61 | POT | PHY | Increasing bi rich potassic alteration +/- local Phy (+/- QzKf) & Py >5%, increasing with depth.
10300 | 93-244 | 0 | 41 | 41 | ARG | PRO | CAP; weak argillic overprint.
10300 | 93-244 | 41 | 93 | 52 | POT | PHY | mafics altered to chl +/- ep to 50m, then generally to ser. Minor bi + kf. Py to 3%. BLEACHED 50-53m and after 65m (Qz + Kf).
10300 | 93-244 | 93 | 108 | 15 | POT | PHY | Mafics altered to bi +/- weak chl/ep (prop?). Locally BLEACHED. Mo throughout.
10300 | 93-244 | 108 | 193 | 85 | POT | PRO | Mafics to bi +/- chl/ep. Local ser. Py 3-5%.
10300 | 93-244 | 193 | 236.83 | 43.83 | POT | PHY | BLEACHED diorite to 197m, 210-229m. QzKF +/- Ser, py. D veins. K altered GD 230-236.83m +/- bi & KF veins.
10500 | 93-245 | 0 | 49 | 49 | ARG | POT | CAP; TD. Local Pseudo breccia
10500 | 93-245 | 49 | 130 | 81 | POT |  | Increasing local QzKF alteration.
10500 | 93-245 | 130 | 299.92 | 169.92 | POT | PHY | Weak Phy overprinting Potassic. Minor ep + chl. Pink & green, minor ser altn of mafics.
10100 | 93-246 | 0 | 30 | 30 | ARG |  | CAP
10100 | 93-246 | 30 | 105 | 75 | POT | ARG | Arg decr after 50m. Bi Potassic +/- local BLEACHED zones (72-76, 94-97m)
10100 | 93-246 | 105 | 140 | 35 | POT | PHY | Bi rich +/- BELACHED zones. Lcoal TD phyllic alteration (incr with depth)
10100 | 93-246 | 140 | 234.7 | 94.7 | PHY | POT | Incr Phy. Disseminated tourmaline. Tr bi +/- KF (incr after 225m)
10300 | 93-247 | 0 | 45 | 45 | ARG | PHY | CAP; Patchy intense phyllic. Messy & selective.
10300 | 93-247 | 45 | 110 | 65 | PHY | POT | Phyllic over potassic. Py to 5%. Tr tourmaline. Local K zones (in & out of bi rich zones). Local 'd' veins.
10300 | 93-247 | 110 | 249.02 | 139.02 | PHY | POT | Generally BLEACHED. Qz/Kf +/- ser, Py. Local incr in Bi
10100 | 93-248 | 0 | 32 | 32 | ARG
10100 | 93-248 | 32 | 112 | 80 | POT | ARG | Bi locally altered to ser. Decr arg with depth. Incr phy alteration after 85m
10100 | 93-248 | 112 | 252.07 | 140.07 | POT |  | Pink, black & white. Local gyp veins. Local d veins +/- BLEACHED zones. Minor Phy alteration associated with FLTZ.
10000 | 93-249 | 0 | 42 | 42 | ARG |  | CAP
10000 | 93-249 | 42 | 127 | 85 | PHY | ARG | D veins; BLEACHED; QzKf +/- ser (TD)
10000 | 93-249 | 127 | 201 | 74 | PHY | ARG | BLEACHED; Qz Py d veins throughout. Incr bi (locally).
10000 | 93-249 | 201 | 223 | 22 | POT | PHY | Bi +/- KF potassic (+/- ep, mgt, cp). Py to 4%.
10000 | 93-249 | 223 | 230 | 7 | PHY | POT | BLEACHED QzKf +/- tour/ser. Py to 5%.
10000 | 93-249 | 230 | 282.55 | 52.55 | POT | PHY | Bi > Kf potassic +/- Phy.
10300 | 93-250 | 0 | 55 | 55 | ARG | POT | CAP; Argillic overprinting bi potassic
10300 | 93-250 | 55 | 196 | 141 | POT |  | Bi +/- KF
10300 | 93-250 | 196 | 258.17 | 62.17 | POT | PHY | KF + Bi Potassic +/- minor Phyllic. Peppered salmon.
11500 | 93-251 | 0 | 25 | 25 | ARG |  | CAP
11500 | 93-251 | 25 | 40 | 15 | PRO | POT | Mafics locally altered to chl +é- ser. Local epidote. Py locally to 5%. Possible Phy + Pot?
11500 | 93-251 | 40 | 120 | 80 | PHY | PRO | Tr Cp. Local fresh Bi (+/- altered to chl/ser). BLEACHED out (gray). Local mgt. Incr green ser & local interstitial KF after 90m. QV + Mo
11500 | 93-251 | 120 | 199.95 | 79.95 | PRO | POT | As at 25m. Mafics altered to ser +/- chl. Local ep. Tr Cp. Py to 5%. Increasing Bi/hbld after 192 (+/- altered to chl/ser)
11400 | 93-252 | 29 | 33 | 4 | ARG | POT | CAP
11400 | 93-252 | 33 | 45 | 12 | POT | ARG
11400 | 93-252 | 45 | 120.09 | 75.09 | POT |  | Local Py 'd' veins. Increasing bi with depth.
11600 | 93-253 | 15 | 30 | 15 | PHY | PRO | Mafics altered to chl +/- py. Local ep. Py to 5%.
11600 | 93-253 | 30 | 177 | 147 | PRO | PHY | Mafics altered to ser +/- chl, py. Epidote. Local hem +/- mgt. Bleached gray (leuco GD). Disseminated Mo. Local rare increase in ser alteration.
11600 | 93-253 | 177 | 239.88 | 62.88 | POT | PRO | Increasing Bi +/- ser, Cp. Decr Chl. Pink KF. Local gyp veins & mgt veins. Felty bi.
11700 | 94-254 | 0 | 19 | 19 | ARG | POT | CAP; 90% of core missing
11700 | 94-254 | 19 | 229.82 | 210.82 | POT | PHY | Weak K alteration (bi) +/- local ser/Qz alteration (sometimes texturally destructive). Tr Cp. BLEACHED 205-210m. Bi Altered at EOH.
11300 | 94-255 | 30 | 57 | 27 | ARG | PHY | CAP/SUS; Argillic overprinting Qz ser
11300 | 94-255 | 57 | 189.89 | 132.89 | POT | PHY | Bi + KF Potassic +/- Phyllic & local clay
11800 | 94-256 | 0 | 20 | 20 | ARG |  | CAP
11800 | 94-256 | 20 | 49 | 29 | POT | ARG | Local KF deins
11800 | 94-256 | 49 | 80 | 31 | POT | PHY | Incr QzSerPy +/- d veins
11800 | 94-256 | 80 | 158 | 78 | PHY | POT | BLEACHED QZ+ KF +/- tour. Py to 5%. QV
11800 | 94-256 | 158 | 210.01 | 52.01 | POT |  | Incr Bi +/- KF. BLEACHED 207-210.01m
11200 | 94-257 | 30 | 154.84 | 124.84 | POT | PHY | Rel fresh +/- weak K; locally bleached (PHY). Py >5%
11900 | 94-259 | 0 | 35 | 35 | PHY | ARG | SUS, weakly leached, d veins +/- BLEACHED.
11900 | 94-259 | 35 | 95 | 60 | PHY |  | Mod phy alt +/- Bi. TD alteration after 51m. Local KF deins
11900 | 94-259 | 95 | 131 | 36 | POT |  | Bi
11900 | 94-259 | 131 | 185 | 54 | PHY | POT | BLEACHED, incr bi 162-175m.
11900 | 94-259 | 185 | 210.31 | 25.31 | PHY
10900 | 94-260 | 0 | 83 | 83 | ARG | PHY | SUS & CAP; Argillic + underlying Phyllic
10900 | 94-260 | 83 | 124.97 | 41.97 | PHY | ARG | Locally BLEACHED, Py 5-10%.
11800 | 94-261 | 15 | 57 | 42 | ARG | PHY | BLEACHED +/- TD Phyllic alteration
11800 | 94-261 | 57 | 92 | 35 | POT | PHY | bi rich. Py to 3%. Local 'd' veins
11800 | 94-261 | 92 | 144.78 | 52.78 | PHY |  | Incr QzPy veins. TD locally.
11900 | 94-262 | 0 | 30 | 30 | ARG | POT | SUS
11900 | 94-262 | 30 | 42 | 12 | PHY |  | BLEACHED. Weak potassic (or prop?) overprinted by QzSerPy.
11900 | 94-262 | 42 | 125 | 83 | POT |  | Bi. Py locally to 5%
11900 | 94-262 | 125 | 145 | 20 | PHY | POT | BLEACHED. Py to 5%. Qz+ KF.
11900 | 94-262 | 145 | 174 | 29 | POT |  | Bi +/- gyp veins
11900 | 94-262 | 174 | 185 | 11 | PHY |  | BLEACHED, incr QzSerPy
11900 | 94-262 | 185 | 196.67 | 11.67 | POT |  | Bi + local KF veins.
55100 | 94-275 | 0 | 32 | 32 | ARG | POT | CAP; FAULTED & SHEARED
55100 | 94-275 | 32 | 80 | 48 | ARG | POT | TD locally. Minor D veins throughout
55100 | 94-275 | 80 | 149.96 | 69.96 | POT |  | Bi potassic.
55000 | 94-276 | 0 | 83 | 83 | ARG | POT | CAP; Decr arg after 50m.
55000 | 94-276 | 83 | 126 | 43 | POT | ARG | Bi rich
55000 | 94-276 | 126 | 153 | 27 | FRE | PHY | Rel fresh BFP (+/- weak Phy?)
55000 | 94-276 | 153 | 160.02 | 7.02 | POT |  | TD locally.
55100 | 94-284 | 0 | 85 | 85 | ARG | POT
55100 | 94-284 | 85 | 179.22 | 94.22 | POT |  | bi +/- KF; locally BLEACHED
55000 | 94-287 | 0 | 93 | 93 | ARG | POT | CAP; DECR ARG AFTER 28m (+/- BLEACHED )
55000 | 94-287 | 93 | 160.02 | 67.02 | POT | ARG | LOCAL KF fluids> Locally BLEACHED +/- incr Bi.
55000 | 94-291 | 0 | 88.39 | 88.39 | ARG | POT | CAP
55000 | 94-291 | 88.39 | 167.64 | 79.25 | POT | ARG | Decr Arg after 150m
55000 | 94-291 | 167.64 | 180.14 | 12.5 | POT |  | Incr Pot
11350 | 94-293 | 0 | 123 | 123 | ARG | PHY
11350 | 94-293 | 123 | 264.87 | 141.87 | PHY
54600 | 94-297 | 0 | 101 | 101 | ARG |  | CAP; Weathered +/- local Phy alteration ( 14-39.0m)
54600 | 94-297 | 101 | 135.64 | 34.64 | PHY | POT
54600 | 94-297 | 135.64 | 155.14 | 19.5 | PHY | POT
10300 | 94-300 | 0 | 49 | 49 | ARG | PHY | CAP; textures destroyed & BLEACHED.
10300 | 94-300 | 49 | 69 | 20 | ARG | PHY | FLTZ, Py + ser + Qz?
10300 | 94-300 | 69 | 103 | 34 | ARG | PHY | Intense Phyllic alteration Local TOUR BRXX. Pitted. Local Mgt veins assocaited with QV.
10300 | 94-300 | 103 | 152.4 | 49.4 | PHY | ARG | Texturally destructive phy alteration +/- local clay.
11200 | 94-303 | 0 | 120 | 120 | ARG | PHY
11200 | 94-303 | 120 | 202 | 82 | PHY | POT
11200 | 94-303 | 202 | 220.07 | 18.07 | PHY
10200 | 94-304 | 28 | 46 | 18 | ARG |  | Weak alteration.
10200 | 94-304 | 46 | 80 | 34 | ARG | PHY | Py 5-10%. Argillic decr after 80m.
10200 | 94-304 | 80 | 152.1 | 72.1 | PHY |  | Local d veins
10600 | 94-307 | 0 | 90 | 90 | ARG | POT | CAP/SUS; intense, text dest Qz alteration (selective). BLEACHED to 17m. Mo in QV. Local mgt veins, gyp veins. D veins increasing after 37m. 60-90M: Incr in PY (SUS); Phy alt incr after 85m (Arg decr sig +/- pot) | i
10600 | 94-307 | 90 | 185.01 | 95.01 | POT | PHY | Potassic +/- locally texturally destructive phyllic alteration. 'd' veins throughout. Increasing Qz Ser Py after 130m. BLEACHED after 179m.
11200 | 94-308 | 0 | 30 | 30 | ARG |  | CAP
11200 | 94-308 | 30 | 164 | 134 | ARG | PHY | Incr Phy after 109
11200 | 94-308 | 164 | 230.12 | 66.12 | PHY
10700 | 94-312 | 0 | 51 | 51 | ARG | PHY | CAP; Yellow & gray, locally BLEACHED
10700 | 94-312 | 51 | 88 | 37 | PHY | ARG | Decr Arg/Phy, incr Pot after 80m.
10700 | 94-312 | 88 | 160.02 | 72.02 | POT | PHY | Potassic rich (bi +/- KF). Increasing ser after 105m. QV throughout.
10800 | 94-313 | 0 | 54 | 54 | ARG | PHY | CAP
10800 | 94-313 | 54 | 101 | 47 | ARG | PHY
10800 | 94-313 | 101 | 170 | 69 | PHY | ARG
10800 | 94-313 | 170 | 210 | 40 | PHY |  | Textures destroyed
10800 | 94-313 | 210 | 243 | 33 | PHY |  | Intense; texturally destructive
10800 | 94-313 | 243 | 305.1 | 62.1 | PHY | POT | Intense Phyllic; locally BLEACHED +/- Bi
10900 | 94-320 | 0 | 125 | 125 | ARG | PHY | CAP; Argillic +/- underlying phyllic (qz + tour)
10900 | 94-320 | 125 | 250 | 125 | PHY | ARG
10900 | 94-320 | 250 | 359.97 | 109.97 | PHY | ARG | Weak arg (fltz?)
55000 | 94-326 | 0 | 36 | 36 | ARG | POT | CAP
55000 | 94-326 | 36 | 52 | 16 | ARG | FRE | CAP; Rel fresh Dyke +/- Argillic overprint.
55000 | 94-326 | 52 | 89 | 37 | POT | PHY | BLEACHED. Local arg overprint
55000 | 94-326 | 89 | 139.9 | 50.9 | POT |  | bi potassic. Local KF veins +/- BLEACHED
11300 | 94-330 | 0 | 75 | 75 | ARG | PHY
11300 | 94-330 | 75 | 210.62 | 135.62 | PHY
11250 | 94-331 | 0 | 124 | 124 | ARG | PHY
11250 | 94-331 | 0 | 124 | 124 | ARG | PHY
11250 | 94-331 | 124 | 155.14 | 31.14 | PHY
11250 | 94-331 | 124 | 155.14 | 31.14 | PHY
11550 | 94-334 | 0 | 30 | 30 | ARG |  | CAP/SUS; Core missing
11550 | 94-334 | 30 | 122.53 | 92.53 | POT | PRO | disseminated Cp. Mafics altered to bi +/- ser/chl +/- disseminated ep. Local Mgt. Py to 5%. Fracture controlled Cp to 1%. Patchy Bleached zones (rare). Increasing KF after 80m +/- ser alteration of mafics. (local Phy alt?). Sig decr in chl + ep after fltz ~60m (Still altering bi locally). Incr Mo/Cp/Bn after 100m. Phy bleaching after 120m.
54800 | 94-337 | 0 | 23 | 23 | ARG | PHY | CAP
54800 | 94-337 | 23 | 52 | 29 | PHY | ARG | Locally BLEACHED
54800 | 94-337 | 52 | 92 | 40 | POT | PHY | Bi +/- chl/ser. Py to 3%. Local KF deins
54800 | 94-337 | 92 | 122.53 | 30.53 | PHY |  | BLEACHED. Py >5%.
11700 | 94-338 | 0 | 23 | 23 | PHY | ARG | CAP; BLEACHED. Qz rich, no KF
11700 | 94-338 | 23 | 99.47 | 76.47 | PHY |  | BLEACHED. Intense Phy. Py>5%
11950 | CAS-001 | 4 | 12 | 8 | ARG | PHY | Possible CAP?
11950 | CAS-001 | 12 | 62 | 50 | PHY | POT | QzSerPy. Local KF fluids & spots.
11950 | CAS-001 | 62 | 65.53 | 3.53 | FRE |  | Rel fresh GD
11250 | CAS-002 | 0 | 187.7 | 187.7 | ARG | PHY | CAP/SOX; Argillic + underlying Phyllic +/- local KF
11250 | CAS-002 | 187.7 | 268 | 80.3 | PHY | POT | Phyllic +/- weak Bi +/- kf Potassic (incr with depth)
11250 | CAS-002 | 268 | 508 | 240 | POT | PHY | Bi + KF potassic; Locally BLEACHED; Si flooded
11250 | CAS-002 | 508 | 527 | 19 | POT |  | Bi + KF potassic; Locally BLEACHED; Si flooded
11250 | CAS-002 | 527 | 573 | 46 | POT |  | Bi +/- chl Potassic; local aplite
11250 | CAS-002 | 573 | 630 | 57 | PHY | POT | Phyllic +/- weak KF; locally BLEACHED
11250 | CAS-002 | 630 | 648 | 18 | FRE | POT | Rel fresh +/- weak K
10700 | CAS-003 | 0 | 50 | 50 | ARG | PHY | CAP; Intense arg + phy alt
10700 | CAS-003 | 50 | 200 | 150 | PHY | ARG | Intense phyllic, textures locally destroyed
10700 | CAS-003 | 200 | 449.58 | 249.58 | PHY |  | Textures locally destroyed.
11550 | CAS-004 | 0 | 40 | 40 | PHY | ARG | CAP
11550 | CAS-004 | 40 | 344.42 | 304.42 | PHY |  | Intense Phyllic (Qz>Ser + Py to 10%)
10900 | CAS-005 | 0 | 45.02 | 45.02 | ARG |  | CAP; locally bleached + clay
10900 | CAS-005 | 45.02 | 123.44 | 78.42 | POT | PHY | BLEACHED KF + QZ: In & out throughout. Local Bi.
11000 | CAS-006 | 0 | 43 | 43 | ARG |  | CAP
11000 | CAS-006 | 43 | 81.32 | 38.32 | POT | ARG | Locally BLEACHED
11400 | CAS-007 | 0 | 30 | 30 | ARG | PHY | CAP
11400 | CAS-007 | 30 | 162 | 132 | ARG | PHY
11400 | CAS-007 | 162 | 486.17 | 324.17 | PHY |  | Py >10% throughout.
11100 | CAS-008 | 0 | 54 | 54 | ARG | PHY | CAP/SUS +/- HYP; Argillic overprinting Intense Phyllic
11100 | CAS-008 | 54 | 94.49 | 40.49 | PHY | PHY | Shear zones/faulted with Phy overprint
11300 | CAS-009 | 0 | 34 | 34 | ARG |  | CAP
11300 | CAS-009 | 34 | 289.56 | 255.56 | POT |  | Bi + KF Potassic +/- Phyllic & local clay around FLTZ.
11300 | CAS-010 | 4 | 26 | 22 | ARG |  | CAP
11300 | CAS-010 | 26 | 48 | 22 | PHY | ARG
11300 | CAS-010 | 48 | 109 | 61 | PHY
11250 | CAS-011 | 0 | 89 | 89 | ARG | PHY
11250 | CAS-011 | 89 | 199 | 110 | PHY |  | Py>10%
11250 | CAS-011 | 199 | 798.58 | 599.58 | PHY |  | Py>10%
11300 | CAS-012 | 0 | 246.98 | 246.98 | POT | PHY | Bi altering to ser +/- chl. Weak KF +/- Phy/Prop?
11200 | CAS-013 | 12.5 | 19.81 | 7.31 | ARG |  | CAP/SUS; Argillic +/- QV
11200 | CAS-013 | 19.81 | 68.28 | 48.47 | PHY | ARG | ?
11200 | CAS-013 | 68.28 | 88 | 19.72 | PHY | POT | ?
11200 | CAS-013 | 88 | 144.78 | 56.78 | POT | PHY | ?
11300 | CAS-014 | 0 | 408.43 | 408.43 | PHY | POT | Weak K with depth.
11400 | CAS-015 | 4 | 30 | 26 | ARG | PHY | CAP
11400 | CAS-015 | 30 | 203 | 173 | PHY
11400 | CAS-015 | 203 | 355.09 | 152.09 | POT |  | Siliceous
11850 | CAS-016 | 3 | 14 | 11 | ARG |  | CAP
11850 | CAS-016 | 14 | 90 | 76 | ARG | PHY
11850 | CAS-016 | 90 | 277 | 187 | POT | PHY | Locally BLEACHED. Incr QV.
11850 | CAS-016 | 277 | 345.95 | 68.95 | POT
11850 | CAS-017 | 3 | 17 | 14 | ARG |  | CAP
11850 | CAS-017 | 17 | 30 | 13 | ARG
11850 | CAS-017 | 30 | 283.46 | 253.46 | PHY | POT | FAULT/SHEAR ZONES. Locally BLEACHED.
11850 | CAS-018 | 0 | 35 | 35 | PHY | ARG | No CAP?
11850 | CAS-018 | 35 | 190 | 155 | PHY |  | Locally BLEACHED
11850 | CAS-018 | 190 | 416.05 | 226.05 | POT | PHY | Spotty KF alteration +/- local Phyllic (BLEACHED)
10200 | CAS-019 | 0 | 30 | 30 | ARG |  | CAP
10200 | CAS-019 | 30 | 76 | 46 | POT | ARG | Mafics altered to bi. Locally BLEACHED
10200 | CAS-019 | 76 | 118 | 42 | POT | PHY | Locally BLEACHED
10200 | CAS-019 | 118 | 170 | 52 | PHY |  | Incr QzSerPy +/- KF. Green alteration of feldspars.
10200 | CAS-019 | 170 | 180 | 10 | PHY |  | Incr Bi
10200 | CAS-019 | 180 | 258 | 78 | PHY |  | Locally BLEACHED.
10200 | CAS-019 | 258 | 268.22 | 10.22 | POT |  | Potassic altered 258-268.22m (bi +/- KF)
11950 | CAS-020 | 19 | 25 | 6 | ARG | PHY | No CAP?
11950 | CAS-020 | 25 | 67 | 42 | PHY
11950 | CAS-020 | 67 | 148 | 81 | PHY | POT
11950 | CAS-020 | 148 | 215 | 67 | POT
11950 | CAS-020 | 215 | 385 | 170 | POT | PHY | Siliceous; local ser altn
11950 | CAS-020 | 385 | 420 | 35 | PHY
11950 | CAS-020 | 420 | 443.48 | 23.48 | POT | PHY
11500 | CAS-021 | 3 | 5 | 2 | ARG | PHY | CAP
11500 | CAS-021 | 5 | 23 | 18 | PHY
11500 | CAS-021 | 23 | 64 | 41 | POT | PHY
11500 | CAS-021 | 64 | 98 | 34 | PHY
11500 | CAS-021 | 98 | 200 | 102 | PHY | POT
11500 | CAS-021 | 200 | 310 | 110 | POT |  | ?
11500 | CAS-021 | 310 | 327 | 17 | PHY
11500 | CAS-021 | 327 | 521.88 | 194.88 | POT |  | Local KF deins
10000 | CAS-022 | 0 | 50 | 50 | ARG | POT | CAP/SUS
10000 | CAS-022 | 50 | 160 | 110 | POT
11700 | CAS-023 | 0 | 59.44 | 59.44 | PHY | ARG
11700 | CAS-023 | 59.44 | 164.59 | 105.15 | PHY |  | Intense Phyllic alteration (Qz>Ser>Py). Py > 10%. Textures destroyed locally.
10700 | CAS-024 | 0 | 68.75 | 68.75 | ARG | PHY | CAP; Intense argillic + Phyllic
10700 | CAS-024 | 68.75 | 247.8 | 179.05 | PHY |  | Intense Phyllic. Textures locally destroyed. Py to 10%
10500 | CAS-025 | 0 | 50 | 50 | ARG | PHY | CAP;
10500 | CAS-025 | 50 | 110 | 60 | PHY |  | Intense locally destructive Phyllic alteration.
10500 | CAS-025 | 110 | 211.84 | 101.84 | PHY | POT | Decrease in TD phyllic alteration. Moderate QzSerPy +/- weak bi potassic.
10600 | CAS-026 | 0 | 49.6 | 49.6 | ARG | PHY | CAP; Argillic overprinting Phyllic. CAP to 20m.
10600 | CAS-026 | 49.6 | 150 | 100.4 | PHY |  | Locally intense Phy alteration (Ser + Py). Lcoal chl + bi.
10600 | CAS-026 | 150 | 184.4 | 34.4 | PHY | POT | Increasing minor K alteration. Local KF deins +/- minor Bi. Rel fresh. Py to 5% +/- 'd' veins.
10700 | CAS-027 | 0 | 20 | 20 | PHY | ARG | Weak Argillic overprint (SUS?)
10700 | CAS-027 | 20 | 340 | 320 | POT | PHY | Locally incr Phy alteration +/- Si
10700 | CAS-027 | 340 | 661.42 | 321.42 | POT |  | Local Si flooding
10400 | CAS-028 | 0 | 67 | 67 | ARG | PHY | CAP; Phy + arg, locally texturally destructive.
10400 | CAS-028 | 67 | 214.88 | 147.88 | PHY |  | Intense phyllic alteration (locally destructive).
10200 | CAS-029 | 0 | 46 | 46 | ARG | PHY | CAP
10200 | CAS-029 | 46 | 323.09 | 277.09 | PHY |  | Intense Phyllic. Py >5% throughout. Locally siliceous.
10300 | CAS-030 | 0 | 90 | 90 | ARG | PHY | CAP; Texturally destructive phyllic, especially after 90m.
10300 | CAS-030 | 90 | 152 | 62 | PHY | ARG | CAP; Increasing intense Phyllic alteration
10300 | CAS-030 | 152 | 262.13 | 110.13 | PHY |  | Intense, texturally destructive phyllic alteration.
10750 | CAS-031 | 0 | 22 | 22 | POT |  | Rel fresh with local silica flooding
10750 | CAS-031 | 22 | 42 | 20 | PHY |  | IX are chloritic (35-42m)
10750 | CAS-031 | 42 | 638.56 | 596.56 | POT | PHY | Phyllic (+/- chlorite) around shear zones & breccias (132-135, 163-170, 332-336, 358-360, 506-511, 521-523, 609-613, 633-636m.
10100 | CAS-032 | 0 | 34 | 34 | ARG | PHY | CAP
10100 | CAS-032 | 34 | 62.35 | 28.35 | ARG | FRE | Rel fresh BFP +/- Argillic overprint (Possible weak Phyllic alteration)
10100 | CAS-032 | 62.35 | 80 | 17.65 | FRE | ARG | Rel fresh BFP
10100 | CAS-032 | 80 | 164 | 84 | PHY | ARG | Incr Phy after 130m (decr Arg)
10100 | CAS-032 | 164 | 281.03 | 117.03 | PHY
10200 | CAS-033 | 0 | 54 | 54 | ARG | PHY | CAP; Qz + tour
10200 | CAS-033 | 54 | 90 | 36 | PHY | POT | Local TD Phyllic pseudo breccia
10200 | CAS-033 | 90 | 116 | 26 | PHY
10200 | CAS-033 | 116 | 154 | 38 | POT | PHY | Incr Bi + mgt.
10200 | CAS-033 | 154 | 182.88 | 28.88 | PHY | POT | Qz with locally increasing Bi +/- kf. Py ~5%, local d veins. Rel intense potassic with increasing TD Phyllic overprint. Local radiating tourmaline. Local MGt
10100 | CAS-034 | 0 | 49 | 49 | ARG | PHY | CAP
10100 | CAS-034 | 49 | 144 | 95 | PHY | ARG | Py to 10%
10100 | CAS-034 | 144 | 211.53 | 67.53 | PHY |  | AA
9800 | CAS-035 | 33 | 239.27 | 206.27 | PHY |  | Phyllic (+/- chlorite) and local potassic
11900 | CAS-036 | 7 | 10 | 3 | ARG |  | CAP
11900 | CAS-036 | 10 | 20 | 10 | PHY | POT
11900 | CAS-036 | 20 | 94.3 | 74.3 | POT | PHY
11900 | CAS-036 | 94.3 | 115.82 | 21.52 | POT |  | Local Si flooding
10700 | CAS-037 | 0 | 75.3 | 75.3 | ARG | PHY | CAP; Intense argillic + Phyllic
10700 | CAS-037 | 75.3 | 214.88 | 139.58 | PHY | POT | Intense Phyllic +/- local weak K alteration.
9900 | CAS-038 | 0 | 31 | 31 | ARG |  | CAP
9900 | CAS-038 | 31 | 38 | 7 | ARG | POT
9900 | CAS-038 | 38 | 217 | 179 | POT |  | BLEACHED (Phy) 124-133m
9900 | CAS-038 | 217 | 251 | 34 | POT | PHY
9900 | CAS-038 | 251 | 296 | 45 | POT
9900 | CAS-038 | 296 | 370 | 74 | POT | PHY | Locally BLEACHED
9900 | CAS-038 | 370 | 421 | 51 | PHY |  | BLEACHED
9900 | CAS-038 | 421 | 432.3 | 11.3 | POT
10500 | CAS-039 | 3 | 70.4 | 67.4 | ARG | PHY | CAP; disseminated tour. Textures locally destroyed.
10500 | CAS-039 | 70.4 | 238.35 | 167.95 | PHY |  | Rel fresh +/- weak phyllic alteration (incr with depth)
10600 | CAS-040 | 3 | 100 | 97 | ARG | PHY | Locally BLEACHED
10600 | CAS-040 | 100 | 197.21 | 97.21 | PHY |  | Weak; incr in Si (+/- TD) 178-184m?
11700 | CAS-041 | 0 | 185 | 185 | ARG | PHY | CAP/SUS
11700 | CAS-041 | 185 | 236.22 | 51.22 | PHY
11500 | CAS-042 | 0 | 46.8 | 46.8 | ARG | PHY | CAP/SUS; Qz/Ser & tour +/- argillic overprint
11500 | CAS-042 | 46.8 | 248.51 | 201.71 | PHY |  | Intense Phy (Qz>Ser, Py >5%)
11000 | CAS-043 | 21 | 42 | 21 | ARG | POT | CAP; Argillic over bi potassic
11000 | CAS-043 | 42 | 64 | 22 | POT | ARG | Bi- potassic +/- local sericite/clay overprint. Rel fresh.
11000 | CAS-043 | 64 | 116 | 52 | PHY | ARG | BLEACHED Qz+ Kf, Py to 5%. Local sericite, local bi rich (pot) zones (98-105m)
11000 | CAS-043 | 116 | 123 | 7 | PHY | POT | BLEACHED Qz+ KF (+/- Ap)
11000 | CAS-043 | 123 | 136 | 13 | POT | PHY | Bi- Pot +/- overprinting Phyllic
11000 | CAS-043 | 136 | 217 | 81 | PHY | POT | BLEACHED Qz + Kf, Py to 5%. Incr Mo in QV.
11000 | CAS-043 | 217 | 235 | 18 | POT | PHY | Increasing Bi- potassic +/- Kf. Local Phy patches
11000 | CAS-043 | 235 | 243.84 | 8.84 | PHY | POT | BLEACHED QzSer +/- KF potassic.
10800 | CAS-044 | 0 | 50 | 50 | ARG |  | CAP
10800 | CAS-044 | 50 | 114 | 64 | POT |  | Bi
10800 | CAS-044 | 114 | 224.03 | 110.03 | POT |  | Bi +/- KF
10900 | CAS-045 | 0 | 43 | 43 | ARG |  | CAP
10900 | CAS-045 | 43 | 198.12 | 155.12 | POT | PHY | Local Phy
10800 | CAS-046 | 0 | 80 | 80 | ARG | PHY | CAP; Qz Ser (BLEACHED) + D veins with overprinting argillic. Local Bi zones.
10800 | CAS-046 | 80 | 211.23 | 131.23 | PHY | POT | BLEACHED Qz+ KF, Py >5% +/- local Bi zones (esp 92-121m). D veins present throughout, incr Bi after 200m (Weak potassic).
10500 | CAS-047 | 0 | 60 | 60 | ARG |  | CAP
10500 | CAS-047 | 60 | 193.55 | 133.55 | PHY
10500 | CAS-048 | 0 | 50 | 50 | ARG |  | CAP
10500 | CAS-048 | 50 | 208.18 | 158.18 | PHY
10300 | CAS-049 | 0 | 39.8 | 39.8 | ARG |  | CAP
10300 | CAS-049 | 0 | 40 | 40 | ARG |  | CAP
10300 | CAS-049 | 39.8 | 244.18 | 204.38 | POT | PHY | Increasing phyllic with depth (after 160). Local 'd' veins
10300 | CAS-049 | 40 | 244.18 | 204.18 | PHY
10400 | CAS-050 | 0 | 47 | 47 | ARG |  | CAP
10400 | CAS-050 | 47 | 219.46 | 172.46 | PHY
10100 | CAS-051 | 50.4 | 52 | 1.6 | ARG |  | CAP
10100 | CAS-051 | 52 | 100 | 48 | POT |  | Bi + KF, local Prop/Phy 70-77m. Locally BLEACHED.
10100 | CAS-051 | 100 | 268.23 | 168.23 | POT |  | bi>KF; local chl + ep. Local minor Py 'd' veins. Locally BLEACHED.
10300 | CAS-052 | 0 | 34 | 34 | ARG | PHY | CAP; Argillic over phyllic (yellow)
10300 | CAS-052 | 34 | 239 | 205 | PHY | POT | BLEACHED 140-200m (weak ep + chl)
10300 | CAS-052 | 239 | 248.11 | 9.11 | FRE |  | Rel fresh dyke
10100 | CAS-053 | 0 | 38 | 38 | ARG |  | CAP
10100 | CAS-053 | 38 | 78 | 40 | PHY | ARG | Mafics altered to Ser +/- chl (local ep). Local KF deins. Arg overprint decr after 65m. Local bi +/- KF zones.
10100 | CAS-053 | 78 | 130 | 52 | PHY | PRO | Mafics to ser/chl +/- ep. Py to 5%. Tr Cp
10100 | CAS-053 | 130 | 236.22 | 106.22 | PHY | POT | Locally BLEACHED qz+ KF (decr after 160m). Mostly bi Potassic (diorite)
10000 | CAS-054 | 0 | 56 | 56 | ARG |  | CAP
10000 | CAS-054 | 56 | 249.92 | 193.92 | PHY
10200 | CAS-055 | 0 | 36 | 36 | ARG |  | CAP
10200 | CAS-055 | 36 | 118 | 82 | POT | PRO | Weak alteration (mafics to bi +/- chl and ep.BLEACHED 106-118m.
10200 | CAS-055 | 118 | 149 | 31 | POT | PHY | Locally BLEACHED. Mafics to bi +/- chl/ser
10200 | CAS-055 | 149 | 174 | 25 | PHY |  | Py >10%. D veins. BELACHED lower ct
10200 | CAS-055 | 174 | 201.5 | 27.5 | PHY |  | Local
10200 | CAS-056 | 0 | 53 | 53 | ARG | PHY | CAP
10200 | CAS-056 | 53 | 54 | 1 | PHY |  | TOUR VEIN BRXX
10200 | CAS-056 | 54 | 93 | 39 | POT | PHY | LOCAL PHY
10200 | CAS-056 | 93 | 199.64 | 106.64 | POT
9900 | CAS-057 | 0 | 60 | 60 | ARG | PHY | CAP
9900 | CAS-057 | 60 | 249.94 | 189.94 | PHY
10200 | CAS-059 | 15 | 36 | 21 | ARG |  | CAP
10200 | CAS-059 | 36 | 99 | 63 | POT | PHY | Bi pot +/- weak Phy (d veins)
10200 | CAS-059 | 99 | 102 | 3 | PHY |  | Py > 5%
10200 | CAS-059 | 102 | 210.31 | 108.31 | POT |  | Locally BLEACHED +/- Ap deins
9900 | CAS-060 | 0 | 45 | 45 | ARG |  | CAP
9900 | CAS-060 | 45 | 249.94 | 204.94 | PHY
10000 | CAS-061 | 0 | 47 | 47 | ARG |  | CAP
10000 | CAS-061 | 47 | 153 | 106 | POT |  | weak
10000 | CAS-061 | 153 | 249.94 | 96.94 | POT | PHY | weak potassic (decr after 208m)
10000 | CAS-062 | 0 | 67 | 67 | ARG | PHY | CAP
10000 | CAS-062 | 67 | 250.24 | 183.24 | PHY
10100 | CAS-063 | 0 | 67.5 | 67.5 | ARG |  | CAP
10100 | CAS-063 | 67.5 | 201.17 | 133.67 | PHY
10200 | CAS-064 | 0 | 30 | 30 | ARG | PHY | CAP
10200 | CAS-064 | 30 | 53 | 23 | PHY | ARG | Still CAP?
10200 | CAS-064 | 53 | 100 | 47 | PHY | POT | Phyllic + weak Pot
10200 | CAS-064 | 100 | 203.33 | 103.33 | PHY |  | Weak Phyllic
10100 | CAS-065 | 0 | 82.3 | 82.3 | ARG | PHY | CAP; decr ARG after 32m
10100 | CAS-065 | 82.3 | 249.94 | 167.64 | PHY
9900 | CAS-066 | 0 | 53.3 | 53.3 | ARG |  | CAP
9900 | CAS-066 | 53.3 | 201.17 | 147.87 | PHY
10300 | CAS-067 | 0 | 32 | 32 | ARG | PHY | yeLLOW & GRAY. D VEINS THROUGHOUT.
10300 | CAS-067 | 32 | 249.94 | 217.94 | PHY |  | Intense, local pseudo breccia.
10700 | CAS-068 | 0 | 60 | 60 | ARG | PHY | CAP; Argillic +/- TD phyllic alt
10700 | CAS-068 | 60 | 142 | 82 | PHY | POT | Decreasing Arg, Rel fresh with increasing Weak Phy alteraton & local d veins.
10700 | CAS-068 | 142 | 211 | 69 | POT | PHY | Local bi-potassic (A veins & incr Mgt) with overprinting weak Phyllic alteration (local d veins) esp 146-155m. Py to 5% throughout.
10700 | CAS-068 | 211 | 304.8 | 93.8 | PHY | POT | BLEACHED & TD QzKF alteration . Local tour, Py >5%. Local incr in Bi.
10300 | CAS-069 | 0 | 30 | 30 | ARG |  | CAP
10300 | CAS-069 | 30 | 250.24 | 220.24 | PHY | POT | Rel fresh. Minor argillic to 50m. Weak Bi + ser alteration of mafics. Phy>Pot.
10300 | CAS-070 | 0 | 109.7 | 109.7 | ARG | PHY | CAP; INTENSE PHY
10300 | CAS-070 | 109.7 | 250 | 140.3 | PHY | ARG | INTENSE PHY
10300 | CAS-070 | 250 | 295.66 | 45.66 | PHY |  | INTENSE PHY
10600 | CAS-071 | 0 | 59.44 | 59.44 | ARG |  | CAP
10600 | CAS-071 | 59.44 | 170 | 110.56 | PHY
10600 | CAS-071 | 170 | 251.42 | 81.42 | PHY | POT
10800 | CAS-072 | 0 | 31 | 31 | ARG
10800 | CAS-072 | 31 | 119 | 88 | PHY |  | weak +/- argillic?
10800 | CAS-072 | 119 | 198.12 | 79.12 | FRE |  | rel fresh
10400 | CAS-073 | 0 | 105 | 105 | ARG | PHY | CAP; Siliceous, yellow & purple/gray +/- tourmaline.
10400 | CAS-073 | 105 | 230 | 125 | PHY | ARG | Qz/Ser/Py +/- white clay (weak Argillic)
10400 | CAS-073 | 230 | 330.71 | 100.71 | PHY | POT | Phyllic AA +/- weak bi Potassic (Mo + Cp)
10400 | CAS-074 | 0 | 114 | 114 | ARG | PHY | CAP; Intense Phy + yellow argillic. TD, local tour.
10400 | CAS-074 | 114 | 222 | 108 | PHY | ARG | Py >5%, QzSer +/- white clay.
10400 | CAS-074 | 222 | 379.84 | 157.84 | PHY |  | Local clay around fault zones. Ser/Qz +/- Py to 10%.
10500 | CAS-075 | 0 | 110 | 110 | ARG | PHY | CAP; Phy + arg, locally texturally destructive. Tr tour.
10500 | CAS-075 | 110 | 210 | 100 | PHY | ARG | Phy +/- white clay (arg). Py to 10%
10500 | CAS-075 | 210 | 309.8 | 99.8 | PHY |  | QzSerPy (Py to 10%).
11300 | P-25 | 28.65 | 62.79 | 34.14 | POT | PHY | BLEACHED. Rel fresh > 60m.
11350 | P-53 | 31.7 | 147.83 | 116.13 | POT |  | Bi potassic (weak), local Phyllic (BLEACHED)