## Header
EAVOR YUKON CARMACKS PROJECT 2022 SUMMARY LOG
AREA: CARMACKS, YUKON |  |  |  | HOLE NUMBER: | EY22-01
SURVEY INFORMATION |  |  |  | DRILL INFORMATION
Surface Coordinates (metres) surveyed using: Garmin 64S |  |  |  | Core Diametre: PQ and HTW
EASTING | NORTHING | ELEV. | E.O.H. LENGTH | Casing Length (m): 128.1m | Casing left in? yes
428606 | 688974 | 482 | 707.1m | Drilling Company: Kluane Drilling Ltd.
Collar and Down Hole Survey |  |  |  | Drill Machine: Rig # KD1700-02
LENGTH | AZIMUTH | DIP | METHOD
collar |  | -90 | No downhole survey | MidnightSun Drilling used a tricone bit to drill through the overburden to 128.1m
|  |  | conducted. | Water table at 71.62m
Reduce PQ to HTW core at 205.74m (675')
YGS collected continuous temperature profile down to 410 m (Sept. 15, 2023)
195 core boxes cross stacked on 6 pallets
currently stored at H. S. Bostock core library at YGS
** no box-end core labels - highly suggest this gets done to protect the integrity of the drill core resource.
** no coordinate data given to core logger however JvR collected GPS collar data Dec 16, 2022
Lat- 62.132904; Long- -136.369110
LOGGED BY: Jo van Randen BSc, November 2022
SUMMARY
From (m): | To (m): | LITHOLOGY
Jo van Randen, Whitehorse geologist, was contacted by Eavor Yukon to provide a brief overview of the geology during drilling of EY22-01 in early November 2022.
Core was delivered to H. S. Bostock YGS core library and sorted and quickly gone through to determine coarse lithological units with the aid of M. Colpron YGS geologist.
Selective high quality photos taken of geological contacts.
See next tab for quick log.
REASON for DRILLING HOLE: test for favourable geothermal gradient
REASON for SHUTTING HOLE DOWN: corporate risk management descision due to unexpected geology

## Quick Drill_log
DIAMOND DRILL QUICK CORE LOG EAVOR YUKON CARMACKS PROJECT 2022 | [5 empty] | Hole Number: EY22-01
Logged By: Jo van Randen
Main Lithology |  |  | INTERPRETED FORMATIONAL NAME | DESCRIPTION additional notes by M. Colpron in blue | EY22-01 YGS Core Library High Resolution Photography Index | STRUCTURAL MEASUREMENTS |  |  |  |  | MCO photos | Samples
From | TO (m) | ROCK NAME |  |  |  | From (m) | To (m) | Structure | Angle to CA | Comment
0 | 128.1 | CASING |  | no core recovered - Midnight Sun Drilling triconed down through overburden to bedrock
128.1 | 156.5 | SANDSTONE | TANTALUS | grey somewhat speckled (<1mm sized )granular sandstone with local wisps of organic rich material especially at start of the recovered drill core Mostly homogeneous, fine to medium-grained sandstone; swaley, wispy cross laminations in sections. Sandstone – angular grains of chert, quartz, feldspar. first chert pebbles @153.92m. | *Bx 1-4 128.1-136.1m | 157.6 |  | Contact | 40 |  | 128.8m – 1447 136.70m – 1442-1143 145.08m – 1444-1446 153.92m – 1448-1449 | INRS – 144.5-148.78m YGS – 153.16-153.44m
156.5 | 157.6 | CHERT PEBBLE CONGLOMERATE | TANTALUS | heterolithic rounded clast supported conglomerate with coal lumps and fragments up to 5cm wide
157.6 | 158.1 | COAL | TANTALUS | dull black fine grained coal; broken lower contact | *Bx 14-17 155.0-163.0m | [5 empty] | 157.83m – 1450-1451
158.1 | 158.5 | CHERT PEBBLE CONGLOMERATE | TANTALUS | matrix poor conglomerate; most clasts are <1cm and subrounded | [6 empty] | 158.8m – 1452-1453
158.5 | 160.2 | SANDSTONE | TANTALUS | gritty sandstone between layers of coal and fine to medium sized conglomerate beds. Shale chips in sandstone.
160.2 | 161.9 | CHERT PEBBLE CONGLOMERATE | TANTALUS | conglomerate with clasts up to 2cm across | [6 empty] | 1454-1455
161.9 | 163 | ORGANIC RICH MUDSTONE | TANTALUS | organic rich layers gradationally into sandstone
163 | 170.7 | SANDSTONE | TANTALUS | clean sandstone
170.7 | 174 | ORGANIC RICH MUDSTONE | TANTALUS | organic rich layers gradationally into coal seams
174 | 176 | ORGANIC RICH MUDSTONE | TANTALUS | mixed interval of dominantly organic rich mudstones with coal as <1m beds and grittier sandstones
176 | 177 | COAL | TANTALUS | mixed interval of dominantly organic rich mudstones with coal as <1m beds
177 | 179 | ORGANIC RICH MUDSTONE | TANTALUS | mixed interval of dominantly organic rich mudstones with coal as <1m beds and grittier sandstones
179 | 180 | COAL | TANTALUS | mixed interval of dominantly organic rich mudstones with coal as <1m beds
180 | 184 | ORGANIC RICH MUDSTONE | TANTALUS | mixed interval of dominantly organic rich mudstones with coal as <1m beds and grittier sandstones
184 | 189.9 | ORGANIC RICH MUDSTONE | TANTALUS | organic layers gradually decrease downhole into sandstone unit below | [7 empty] | INRS – 187.55-189.317m
189.9 | 215.1 | SANDSTONE | TANTALUS | clean sandstone with minor coarser conglomeratic interbeds generally less than 20cm wide; gradational contact to conglomerate section below. REDUCE PQ to HTW core size at 205.74m block in box 36.
215.1 | 217.9 | CHERT PEBBLE CONGLOMERATE | TANTALUS | conglomerate with clasts up to 2cm across; (classic Tantalus formation according to YGS M. Colpron) | *Bx 42-44 215.7-225.4m | [5 empty] | 217.17m – 1456-1457 | INRS – 215.7-217.27m
217.9 | 223.2 | SANDSTONE | TANTALUS | sandstone with wisps and fragments of organic rich material
223.2 | 224.4 | COAL | TANTALUS | coal
224.4 | 246.4 | SANDSTONE | TANTALUS | grey sandstone with local organic rich fine grained mudstone layers but no coal in this section
246.4 | 247 | COAL | TANTALUS | good coal bed |  | 246.4 |  | Contact | 55 | sharp upper contact of coal
247 | 261 | ORGANIC RICH MUDSTONE | TANTALUS | mixed interval of dominantly organic rich mudstone with local well developed coal seams with common slickensides and minor brecciation at coal contacts | *Bx 51-53 244.7-254.4m
261 | 264.9 | SANDSTONE | TANTALUS | clean sandstone interval with minor open space cavities
264.9 | 270.3 | ORGANIC RICH MUDSTONE | TANTALUS | dark grey to black very organic rich mudstone with coal sections | *Bx 57-59 263.7-273.4m
270.3 | 270.95 | COAL | TANTALUS | broken black coal
270.95 | 321.56 | ORGANIC RICH MUDSTONE | TANTALUS | dark grey to black very organic rich mudstone with coal sections | *Bx 72-74 312.1-321.7m | 321.5 |  | Bedding | 45 | organic rich layers in host mudstone |  | INRS – 276.6-277.91m INRS – 306.72-307.82m
321.56 | 322.7 | DACITE | EOCENE DIKE? | sharp contact into pale cream coloured hypabyssal dacite dike. Very distinct unit with shard angular darker shards in a very fine grained leucocratic matrix. Clay altered. |  | 321.56 |  | Contact | 45 | sharp upper contact of dacite | 322.15m – 1458 | YGS – 322.5-322.6m
322.7 | 328.4 | SANDSTONE | TANTALUS | equigranular sandstone with local organic wisps giving bedding at 40-50 degrees to core axis |  | 325 |  | Bedding | 45 | organic wisps giving bedding between 40-50 degrees tca
328.4 | 336.4 | DACITE | EOCENE DIKE? | same as above unit with highly deformed lower contact then sharp 30 degrees tca. Convoluted dike margin; chilled margin. | *Bx 76-78 324.9-334.3m | 336.4 |  | Contact | 30 | highly deformed then sharp lower contact (see photos) | 328.5m – 1459-1460 333.56m – 1461-1462 | YGS – 333.4-333.77m
336.4 | 342 | SANDSTONE | TANTALUS | clean immature equigranular sandstone
342 | 346.25 | DACITE | EOCENE DIKE? | as above. No reaction to HCl - ?clay along fractures |  | 342 |  | Contact | 40 | upper dacite contact |  | YGS – 344.0-344.08m INRS – 344.08-345.19m
346.25 | 382 | SANDSTONE | TANTALUS | dominantly medium to coarse sandstone with local coarser conglomerate beds and isolated fragments of chert and shale trains; local <10cm wide dark grey to black organic rich mudstone layers especially near 362m; soft sediment deformation features observed in this section |  | 346.25 |  | Contact | 35 | deformed lower dacite contact |  | INRS – 378.4-379.76m
382 | 382.3 | CHERT PEBBLE CONGLOMERATE | TANTALUS | gradational contact from sandstone into chert pebble conglomerate with relatively smaller rounded clasts | *Bx 94-96 381.7-391.4m
382.3 | 384.75 | SANDSTONE | TANGLEFOOT | dominantly sandstone. Sandstone seems more quartz-rich; shale and/or Hbl grains instead of chert? Transition into Tanglefoot?? | [7 empty] | YGS – 382.52-382.8m
384.75 | 385.2 | CHERT PEBBLE CONGLOMERATE | TANGLEFOOT | distinctly coarser pebble conglomerate with clasts up to 3cm of black shale |  | 385.2 |  | Bedding | 25 | sharp demarcation of chert pebble conglomerate to sandstone downhole
385.2 | 392 | SANDSTONE | TANGLEFOOT | dominantly medium to coarse sandstone with local coarser conglomerate beds and isolated "trains" composed of chert and shale fragments; soft sediment deformation features observed | *Bx 97-99 391.4-401.1m | 392 |  | Contact | 35 | approx upper contact of dacite
392 | 395.5 | DACITE | EOCENE DIKE? | dacite unit as described above with low angle convoluted contacts; local organic rich layers |  | 392.5 |  | Contact | 15 | approx lower contact of dacite
395.5 | 420.1 | SANDSTONE | TANGLEFOOT | large section of dominantly clean sandstone and by ~416m sandstone becomes darker with 3-5mm shale chips which are dark grey soft and angular; bedding low angle 20 degree tca at 417m; no reaction to HCl |  | 417 |  | Bedding | 20 | low angle beds in sandstone host | 416.69m – 1463-1464 | INRS – 406.12-407.57m YGS – 416.43-416.6m INRS – 418.26-419.54m
420.1 | 421.7 | DACITE | EOCENE DIKE? | light grey dacite with sharp lower contact 45 degree tca; local 5cm by 1cm elongate voids filled with cloudy white to pale pink chalcedony (….agates known in this area around Carmacks) | *Bx 105-107 417.6-427.4m | 421.7 |  | Contact | 45 | sharp lower contact of dacite unit
421.7 | 424.9 | DIORITE | EOCENE DIKE? | distinctive more equigranular, fine-grained diorite unit; transitions in the coarser-grained, more mafic Hbl diorite below... Common unfoliated aggregates of biotite and lesser hornblende in this section; feldspar phenocrysts. | [6 empty] | 422.66m – 1465 427.04m – 1466-1467 | YGS - 422.55-422.75m YGS – 427.04-427.1m
424.9 | 443 | DIORITE | EOCENE DIKE? | more mafic biotite and hornblende rich diorite, non foliated, with 1-2mm mafics in a dark matrix. Local white silica filled circular amygdules crosscut by hair width late fracture fills; becomes finer grained downhole with a gradational contact to dacite below. irregular curvilinear ??zenoliths or igneous clasts up to 2cm of paler material observed within this unit giving it a blotchy overall look...This is the thickest sill/dike in this hole; looks like a blow-out with mafic core, gradational into more differentiated margins. Another possibility is that these dikes are related to Late Cretaceous Carmacks volcanism (ca. 70 Ma)?? Mafic part of the dike becomes more pitted before transitioning back to more inetermediate/felsic compositions. Strongly magnetic! | [6 empty] | 442.32m – 1468-1469m
443 | 444.5 | DACITE | EOCENE DIKE? | light grey dacite as seen further up hole with highly convolute lower contact approximately 50 degree tca; see photos. | *Bx 112-114 440.4-449.9m | 444.5 |  | Contact | 50 | highly convolute but roughly 50 degree lower contact. Apparent "peperite" or convoluted margins appear to be caused by pre-existing fracture invaded by dike material – dike postdate deformation.
444.5 | 448.7 | ORGANIC RICH MUDSTONE | TANGLEFOOT | mottled dark grey very fine grained mudstone/sandstone to siltstone with darker grey organic rich layers | [6 empty] | 445.54m – 1470-1471 | INRS – 445.01-446.66m
448.7 | 451.5 | DACITE | EOCENE DIKE? | light grey Dacite as seen uphole with very complex contact with interpenetration between the intrusive and sedimentary host. Two distinct pulses of felsic magmatism in this section (~450.04m) | [6 empty] | 450.04m – 1472-1473
451.5 | 454.2 | ORGANIC RICH MUDSTONE | TANGLEFOOT | contact mixed zone of black banded mudstone with interbedded sandstone; bedding at low angle tca |  | 454.2 |  | Bedding | 15 | low angle bedding in mudstone and sandstone interbeds
454.2 | 468.3 | SANDSTONE | TANGLEFOOT | dominantly sandstone with low angle black siltstone layers with common very black polished slickensides; at 464.9m local brittle micro offsets and siltstone shale fragments. Rip-up clasts in sandstone. | [5 empty] | brittle fault planes becomes more abundant ~455.35m | 468.07m – 1474-1475
468.3 | 468.3 | SANDSTONE | TANGLEFOOT | section of grey speckled sandstone with local minor larger shale and chert larger clasts |  | 468.9 |  | Contact | 45 | sharp upper dacite contact
468.3 | 486.45 | DACITE | EOCENE DIKE? | wedges of Dacite unit as seen uphole with upper contact 45 degrees tca | [7 empty] | YGS – 473.04-473.1m
486.45 | 487.2 | SANDSTONE | TANGLEFOOT | section of grey speckled sandstone with local minor larger shale and chert larger clasts
487.2 | 488.2 | DACITE | EOCENE DIKE? | sandstone host with rafts and blocks of Dacite volcaniclastic rock with deformed lower contact at low angle to core axis |  | 488.2 |  | Contact | 15 | deformed lower contact of dacite
488.2 | 493.9 | SANDSTONE | TANGLEFOOT | section of grey speckled sandstone with local minor larger shale and chert larger clasts | [7 empty] | INRS – 490.08-491.59m
493.9 | 500.9 | ORGANIC RICH MUDSTONE | TANGLEFOOT | Dark grey organic rich zone locally porous and containing slickensides on fractures; interbedded siltstone and sandstone with late overprint of white wisps and fracture fills but no reaction to HCl; unit grades into coal downhole | [5 empty] | abundant brittle fault planes in this interval.
500.9 | 501.4 | DACITE | EOCENE DIKE? | Dacite volcaniclastic unit as above with sharp upper contact and highly complex interpenetrative lower contact (similar texture to YGS M. Colpron peperite) - soft sediment deformational contact; see photo | *Bx 131-133 500.3-509.5m | 500.9 |  | Contact | 40 | sharp upper dacite contact
501.4 | 502.7 | COAL | TANGLEFOOT | crumbly dull very black coal with shiny fracture surfaces often with well developed slickensides; see photo
502.7 | 503.2 | DACITE | EOCENE DIKE? | very convoluted contacts to Dacite volcaniclastic unit; see photos
|  |  |  | FAULT? | [5 empty] | FAULT?
503.2 | 504.3 | ORGANIC RICH MUDSTONE | TANTALUS | dull black fine grained mudstone to siltstone with 80cm light grey grainy sandstone interbed? See photo |  | 536.5 |  | Contact | 50 | sharp planar upper contact of very coarse grained conglomerate with the mudstone above; ?conformable contact
504.3 | 510.3 | COAL | TANTALUS | black coal with shiny slickensides fracture surfaces at low angle tca and locally broken subparallel to core axis; see photo |  | 539.4 |  | Fault | 30 | 2cm graphitic slip
510.3 | 536.5 | ORGANIC RICH MUDSTONE | TANTALUS | black fine grained shaley mudstone with high organic contact and 20cm coal seam between 520.4-520.6m; common low angle fractures | *Bx 142-144 534.7-544.1m | 545.7 | 547.8 | Fault | 5 | 3cm coal seam with slicks sub//tca |  | INRS – 510.65-512.06m YGS – 517.92-517.97m
536.5 | 560.5 | CHERT PEBBLE CONGLOMERATE | TANTALUS | large section of very coarse grained heterolithic clast supported chert pebble conglomerate; classic Tantalus formation as is observed at Tantalus Butte at the southeast end of the Yukon River Bridge in nearby Carmacks. First occurrence of the coarse conglomerate with local pale green chert subrounded clasts locally up 3cm across. Sharp upper contact to mudstone above 50deg tca. ---Between 536.5-538.3m is mostly sandstone with bands of coarse chert pebble conglomerate - see photo bx 143. ---local graphitic slips and coal/organic rich seams at low angle to core axis. ---structure between 545.7-547.8m is coal seam with slickensides subparallel tca, see photo --between 553.9-557.8m fault of broken chert pebble conglomerate with fractures subparallel to core axis ---sharp lower contact of coarse chert pebble conglomerate 10 degrees to core axis | *Bx 145-147 544.1-553.4m | 553.9 | 557.8 | Fault | 5 | fault of broken cpc with fracs sub//tca |  | YGS – 540.5-540.6m INRS – 548.64-550.16m
560.5 | 567.5 | SANDSTONE | TANTALUS | fine grained sandstone with minor interbeds of medium sized chert pebble conglomerate as observed in sandstone units uphole; bedding less than 25 degrees to core axis |  | 560.5 |  | Contact | 10 | sharp lower contact of chert pebble conglomerate low angle tca
567.5 | 577.3 | CHERT PEBBLE CONGLOMERATE | TANTALUS | mixed interval of dominantly very coarse grained "Tantalus type section" chert pebble conglomerate with interbeds of sandstone with minor shaley angular fragments and fracture coatings with lesser mudstone beds . ----Coarse 3cm clasts size conglomerate bed between 574.6-577.3m is fining upwards with upper contact 35 and lower contact 20 degrees to core axis. | *Bx 154-156 572.7-582.4m | 565.5 |  | Bedding | 25 | bedding less than 25 deg tca
577.3 | 606.85 | SANDSTONE | TANTALUS | dominantly sandstone with two up to 20cm long very coarse chert pebble conglomerate interbeds and common medium grained (less coarse) chert pebble conglomerate intervals. bedding 30deg at ~580.8m ---minor 10cm faulted broken section at 588.3m --592.1-596.2m and 604.0-605.0m subintervals of sandstone which are slightly darker coloured with common wisps and fracture coatings of organic rich material with low angle faulted organic rich layers having sharp lower contact 20 degree to core axis with local slickensides |  | 580.8 |  | Bedding | 30 |  |  | INRS – 582.56-583.97m YGS – 596.4-596.5m YGS – 602.67-603.3m YGS – 607.43-607.55m
606.85 | 608.1 | CHERT PEBBLE CONGLOMERATE | TANTALUS | coarse to medium grained chert pebble conglomerate with sharp lower contact 10 degrees to core axis |  | 596.2 |  | Fault | 20 | faulted lower contact of mudstone organic rich layer in sandstone interval
608.1 | 610.9 | SANDSTONE | TANTALUS | speckled sandstone as seen throughout hole so far |  | 605 |  | Fault | 20 | carbonaceous slickensides
610.9 | 614 | CHERT PEBBLE CONGLOMERATE | TANTALUS | medium to coarse chert pebble conglomerate bed with sharp lower contact 50 degrees tca |  | 607.1 |  | Bedding | 10 | sharp lower contact of chert pebble conglomerate low angle tca
614 | 629.8 | ORGANIC RICH MUDSTONE | TANTALUS | dark grey organic rich mudstone with minor sandstone interbeds and local poorly developed coal beds. Grades into coal by 629.8m see photos | *Bx 171-173 627.6-636.8m | 614 |  | Contact | 50 | sharp lower contact of chert pebble conglomerate |  | YGS – 617.15-617.2m INRS – 623.92-624.84m
629.8 | 632.1 | COAL | TANTALUS | dull black broken coal in organic rich mudstone; convolute low angle contacts-see photos | *Bx 174-176 636.8-646.6m | 642.1 |  | Contact | 20 | sharp upper contact of dacite with mudstone
632.1 | 642.1 | ORGANIC RICH MUDSTONE | TANGLEFOOT | dark grey fine grained organic rich mudstone with mottled brecciated stressed appearance in contact with the Dacite at the bottom of this section - see photos |  | 658.1 |  | Contact | 45 | sharp lower contact of dacite with unit below
642.1 | 658.1 | DACITE | EOCENE DIKE? | light tan Dacite interval with sharp and dominantly highly complex contacts into mudstone...see photos Wedge shaped 25cm intersection of Dacite at start with sharp upper contact 20 degrees tca then a short interval of mudstone to 642.7m and back into large section of Dacite. Dacite has a white ragged fracture fill/overprint - non calcareous as no reaction to HCl and has grainier sections of possible sandstone intermixed with the dike?? | *Bx 180 626.2-659.5m | 681.2 |  | Fault | 55 | fault plane with slickensides in complexly deformed section of core |  | YGS – 644.14-644.47m INRS – 654.02-655.32m
658.1 | 677.7 | SANDSTONE | TANGLEFOOT | light grey fine to medium grained speckled sandstone as seen throughout hole with local organic rich layers and fracture fill (especially between 644.5-665.7m). |  | 681.7 |  | Shear | 25 | shearing in complexly deformed section of core |  | YGS – 659.89-659.97m
677.7 | 681.9 | QUARTZ PEBBLE CONGLOMERATE | TANGLEFOOT | Highly unusual mixed section of dark grey matrix supported quartz pebble conglomerate with 60% matrix and rounded clasts and coal seams/fracture coatings and rubbly sandstone. Stylolitic like suture at 679.1m See photos --broken and sheared at ~681.7 25 degrees to core axis and graphitic slickensides at 681.2m going 55 degrees tca More likely Tanglefoot Fm conglomerate. Does not look anything like the chert pebble conglomerates observed anywhere else in the hole - this zone looks highly strained and sheared with common dark grey organic rich layers and local slickensides observed. | *Bx 186-188 675.8-685.4m | 699.3 |  | Fault | 20 | 2cm wide organic rich layer with slicks |  | YGS – 677.73-677.86m
681.9 | 707.1 | SANDSTONE | TANGLEFOOT | large sandstone section which is lighter in colour and much more monotonous in character than the sandstones up hole (could be the Tanglefoot formation that is known to have more qtz and feldspar and less chert fragments than the Tantalus sandstone in YGS Open file 2015-23 and YGS M. Colpron concurs with this interpretation but would like to investigate in detail with thin sections and more time spent detailed logging this core.) ----End of Hole 707.1m Box 195 | *Bx 193-195 697.8-707.1m EOH | 705 |  | Fault | 30 | 1cm wide graphitic slip surface with slicks |  | INRS – 689.01-690.12m YGS – 705.7-706m

## Core_Photo_index
Core Photo Index
| Box |  | From | To (m)
1 | 1 | 4 | 128.1 | 136.1
2 | 14 | 17 | 155 | 163
3 | 42 | 44 | 215.7 | 225.4
4 | 51 | 53 | 244.7 | 254.4
5 | 57 | 59 | 263.7 | 273.4
6 | 72 | 74 | 312.1 | 321.7
7 | 76 | 78 | 324.9 | 334.3
8 | 94 | 96 | 381.7 | 391.4
9 | 97 | 99 | 391.4 | 401.1
10 | 105 | 107 | 417.6 | 427.4
11 | 112 | 114 | 440.4 | 449.9
12 | 131 | 133 | 500.3 | 509.5
13 | 142 | 144 | 534.7 | 544.1
14 | 145 | 147 | 544.1 | 553.4
15 | 154 | 156 | 572.7 | 582.4
16 | 171 | 173 | 627.6 | 636.8
17 | 174 | 176 | 636.8 | 646.6
18 | 180 |  | 656.2 | 659.5
19 | 186 | 188 | 675.8 | 685.4
20 | 193 | 195 | 697.8 | 707.1 | EOH
High resolution photographs taken in the H.S. Bostock core library facility by J van Randen Nov 2022

## INRS samples
Carmacks Borehole EY-22-01
Samples taken by INRS
Sample ID | Top | Bottom | Potential analysis | Description
EY-22-01-144.50/144.78 | 144.5 | 144.78 | Canmet nanoperm and TPS | Sandstone, coarse
EY-22-01-144.78/144.15 | 144.78 | 145.15 | INRS TCS | Sandstone, coarse
EY-22-01-145.15/145.33 | 145.15 | 145.33 | GSC gamma ray | Sandstone, coarse
EY-22-01-145.33/145.53 | 145.33 | 145.53 | Canmet XRD | Sandstone, coarse
EY-22-01-145.53/145.58 | 145.53 | 145.58 | ICP-MS | Sandstone, coarse
EY-22-01-148.12/148.78 | 148.12 | 148.78 | Canmet geomec | Sandstone, coarse
EY-22-01-187.55/188.45 | 187.55 | 188.45 | Canmet geomec | Siltstone/Sandstone, laminated
EY-22-01-188.45/188.63 | 188.45 | 188.63 | INRS TCS | Siltstone/Sandstone, laminated
EY-22-01-188.63/188.77 | 188.63 | 188.77 | Canmet XRD | Siltstone/Sandstone, laminated
EY-22-01-188.77/188.98 | 187.77 | 188.98 | ICP-MS | Siltstone/Sandstone, laminated
EY-22-01-188.98/189.17 | 188.98 | 189.17 | Canmet nanoperm and TPS | Siltstone/Sandstone, laminated
EY-22-01-189.17/189.31 | 189.17 | 189.31 | GSC gamma ray | Siltstone/Sandstone, laminated
EY-22-01-215.70/215.79 | 215.7 | 217.79 | Canmet XRD | Conglomerate
EY-22-01-215.79/215.93 | 215.79 | 215.93 | GSC gamma ray | Conglomerate
EY-22-01-215.93/216.47 | 215.93 | 216.47 | Canmet geomec | Conglomerate
EY-22-01-216.47/216.85 | 216.47 | 215.85 | INRS TCS | Conglomerate
EY-22-01-216.85/217.11 | 216.85 | 217.11 | Canmet nanoperm and TPS | Conglomerate
EY-22-01-217.11/217.27 | 217.11 | 217.27 | ICP-MS | Conglomerate
EY-22-01-276.60/276.66 | 276.6 | 276.66 | ICP-MS | Siltstone, laminated
EY-22-01-276.69/276.83 | 276.69 | 276.83 | GSC gamma ray | Siltstone, laminated
EY-22-01-277.34/277.51 | 277.34 | 277.51 | Canmet nanoperm and TPS | Siltstone, laminated
EY-22-01-277.51/277.70 | 277.51 | 277.7 | Canmet XRD | Siltstone, laminated
EY-22-01-277.70/277.91 | 277.7 | 277.91 | INRS TCS | Siltstone, laminated
EY-22-01-277.91/277.26 | 277.91 | 277.26 | Canmet geomec | Siltstone, laminated
EY-22-01-306.72/306.87 | 306.72 | 306.87 | GSC gamma ray | Mudstone
EY-22-01-306..87/306.98 | 306.87 | 306.98 | Canmet XRD | Mudstone
EY-22-01-306.98/307.29 | 306.98 | 307.29 | Canmet geomec | Mudstone
EY-22-01-307.29/307.52 | 307.29 | 307.52 | INRS TCS | Mudstone
EY-22-01-307.52/307.62 | 307.52 | 307.62 | ICP-MS | Mudstone
EY-22-01-307.62/307.82 | 307.62 | 307.82 | Canmet nanoperm and TPS | Mudstone
EY-22-01-344.08/344.2 | 344.08 | 344.2 | ICP-MS | Intrusive
EY-22-01-344.2/344.39 | 344.2 | 344.39 | INRS TC | Intrusive
EY-22-01-344.39/344.56 | 344.39 | 344.56 | Canmet nanoperm and TPS | Intrusive
EY-22-01-344.56/344.61 | 344.56 | 344.61 | GSC gamma ray | Intrusive
EY-22-01-344.61/344.8 | 344.61 | 344.8 | Canmet XRD | Intrusive
EY-22-01-344.8/345.19 | 344.8 | 345.19 | Canmet geomec | Intrusive
EY-22-01-378.4/378.95 | 378.4 | 378.95 | Canmet geomec | Sandstone
EY-22-01-378.95/379.04 | 378.95 | 379.04 | ICP-MS | Sandstone
EY-22-01-379.04/379.25 | 379.04 | 379.25 | INRS TCS | Sandstone
EY-22-01-379.25/379.33 | 379.25 | 379.33 | GSC gamma ray | Sandstone
EY-22-01-379.33/379.53 | 379.33 | 379.53 | Canmet nanoperm and TPS | Sandstone
EY-22-01-379.53/379.76 | 379.53 | 379.76 | Canmet XRD | Sandstone
EY-22-01-406.12/406.67 | 406.12 | 406.67 | Canmet geomec | Sandstone
EY-22-01-406.67/406.91 | 406.67 | 406.91 | INRS TCS | Sandstone
EY-22-01-406.91/407.2 | 406.91 | 407.2 | Canmet nanoperm and TPS | Sandstone
EY-22-01-407.2/407.3 | 407.2 | 407.3 | GSC gamma ray | Sandstone
EY-22-01-407.3/407.47 | 407.3 | 407.47 | Canmet XRD | Sandstone
EY-22-01-407.47/407.57 | 407.47 | 407.57 | ICP-MS | Sandstone
EY-22-01-418.26/418.38 | 418.26 | 418.38 | ICP-MS | Intrusive
EY-22-01-418.38/418.58 | 418.38 | 418.58 | INRS TCS | Intrusive
EY-22-01-418.58/419.10 | 418.58 | 419.1 | Canmet geomec | Intrusive
EY-22-01-419.10/419.20 | 419.1 | 419.2 | Canmet nanoperm and TPS | Intrusive
EY-22-01-419.25/419.44 | 419.25 | 419.44 | GSC gamma ray | Intrusive
EY-22-01-419.44/419.54 | 419.44 | 419.54 | Canmet XRD | Intrusive
EY-22-01-445.01/445.10 | 445.01 | 445.1 | ICP-MS | Mudstone
EY-22-01-445.10/445.22 | 445.1 | 445.2 | GSC gamma ray | Mudstone
EY-22-01-445.22/445.60 | 445.22 | 445.6 | INRS TCS | Mudstone
EY-22-01-445.60/445.78 | 445.6 | 445.78 | Canmet XRD | Mudstone
EY-22-01-445.84/446.15 | 445.84 | 446.15 | Canmet nanoperm and TPS | Mudstone
EY-22-01-446.15/446.66 | 446.15 | 446.66 | Canmet geomec | Mudstone
EY-22-01-490.08/490.35 | 490.08 | 490.35 | Canmet XRD | Sandstone
EY-22-01-490.35/490.51 | 490.35 | 490.51 | GSC gamma ray | Sandstone
EY-22-01-490.51/490.70 | 490.51 | 490.7 | INRS TCS | Sandstone
EY-22-01-490.73/491.30 | 490.73 | 491.3 | Canmet geomec | Sandstone
EY-22-01-491.30/491.47 | 491.3 | 491.47 | Canmet nanoperm and TPS | Sandstone
EY-22-01-491.47/491.59 | 491.47 | 491.59 | ICP-MS | Sandstone
EY-22-01-510.65/510.85 | 510.65 | 510.85 | INRS TCS | Mudstone
EY-22-01-510.93/511.28 | 510.93 | 511.28 | Canmet geomec | Mudstone
EY-22-01-511.55/511.65 | 511.55 | 511.65 | GSC gamma ray | Mudstone
EY-22-01-511.65/511.76 | 511.65 | 511.76 | Canmet XRD | Mudstone
EY-22-01-511.76/511.94 | 511.76 | 511.94 | Canmet nanoperm and TPS | Mudstone
EY-22-01-511.94/512.06 | 511.94 | 512.06 | ICP-MS | Mudstone
EY-22-01-548.64/548.75 | 548.64 | 548.75 | ICP-MS | Conglomerate
EY-22-01-548.85/548.95 | 548.85 | 548.95 | Canmet XRD | Conglomerate
EY-22-01-549.06/549.34 | 549.06 | 549.34 | INRS TCS | Conglomerate
EY-22-01-549.34/549.55 | 549.34 | 549.55 | Canmet nanoperm and TPS | Conglomerate
EY-22-01-549.55/549.72 | 549.55 | 549.72 | GSC gamma ray | Conglomerate
EY-22-01-549.72/550.16 | 549.72 | 550.16 | Canmet geomec | Conglomerate
EY-22-01-582.56/582.64 | 582.56 | 582.64 | ICP-MS | Sandstone
EY-22-01-582.64/583.16 | 582.64 | 583.16 | Canmet geomec | Sandstone
EY-22-01-583.16/583.47 | 583.16 | 583.47 | INRS TCS | Sandstone
EY-22-01-583.43/583.59 | 583.43 | 583.59 | GSC gamma ray | Sandstone
EY-22-01-583.59/583.8 | 583.59 | 583.8 | Canmet nanoperm and TPS | Sandstone
EY-22-01-583.80/583.97 | 583.8 | 583.97 | Canmet XRD | Sandstone
EY-22-01-623.92/623.99 | 623.92 | 623.99 | ICP-MS | Mudstone
EY-22-01-623.99/624.25 | 623.99 | 624.25 | Canmet geomec | Mudstone
EY-22-01-624.25/624.39 | 624.25 | 624.39 | GSC gamma ray | Mudstone
EY-22-01-624.39/624.45 | 624.39 | 624.45 | Canmet XRD | Mudstone
EY-22-01-624.45/624.63 | 624.45 | 624.63 | INRS TCS | Mudstone
EY-22-01-624.63/624.84 | 624.63 | 624.84 | Canmet nanoperm and TPS | Mudstone
EY-22-01-654.02/654.14 | 654.02 | 654.14 | Canmet XRD | Intrusive
EY-22-01-654.14/654.26 | 654.14 | 654.26 | GSC gamma ray | Intrusive
EY-22-01-654.26/654.47 | 654.26 | 654.47 | INRS TCS | Intrusive
EY-22-01-654.47/654.73 | 654.47 | 654.73 | Canmet nanoperm and TPS | Intrusive
EY-22-01-654.73/655.12 | 654.73 | 655.12 | Canmet geomec | Intrusive
EY-22-01-655.25/655.32 | 655.25 | 655.32 | ICP-MS | Intrusive
EY-22-01-689.01/689.41 | 689.01 | 689.41 | Canmet geomec | Sandstone
EY-22-01-689.41/689.67 | 689.41 | 689.67 | INRS TCS | Sandstone
EY-22-01-689.67/689.81 | 689.67 | 689.81 | GSC gamma ray | Sandstone
EY-22-01-689.81/689.92 | 689.81 | 689.92 | Canmet nanoperm and TPS | Sandstone
EY-22-01-689.92/690.05 | 689.92 | 690.05 | Canmet XRD | Sandstone
EY-22-01-690.05/690.12 | 690.05 | 690.12 | ICP-MS | Sandstone

## YGS samples
EY22-01 | Carmacks borehole
YGS samples
Sample ID | Top | Bottom | Potential analysis | Description
EY22-01_153.16-153.44 | 153.16 | 153.44 | DZ/TS | sandstone
EY22-01_322.5-322.6 | 322.5 | 322.6 | TS/chem | dacite
EY22-01_333.4-333.77 | 333.4 | 333.77 | U-Pb/TS/chem | dacite
EY22-01_344-344.08 | 344 | 344.08 | TS/chem | dacite
EY22-01_382.52-382.8 | 382.52 | 382.8 | DZ/TS | sandstone
EY22-01_416.43-416.6 | 416.43 | 416.6 | DZ?/TS | pebbly sandstone
EY22-01_422.55-422.75 | 422.55 | 422.75 | TS/chem | intermediate dike (diorite)
EY22-01_427.04-427.1 | 427.04 | 427.1 | TS/chem | mafic core (Hbl diorite)
EY22-01_473.04-473.1 | 473.04 | 473.1 | TS | sandstone | this interval is logged as dacite – check sample location against photos?
EY22-01_517.92-517.97 | 517.92 | 517.97 | TS | sandstone
EY22-01_540.5-540.6 | 540.5 | 540.6 | TS | pebbly sandstone
EY22-01_596.4-596.5 | 596.4 | 596.5 | TS | sandstone with minor coal
EY22-01_602.67-603.3 | 602.67 | 603.3 | TS | sandstone | above good chert pebble conglomerate - Tantalus
EY22-01_607.43-607.55 | 607.43 | 607.55 | TS | chert pebble conglomerate | Tantalus
EY22-01_617.15-617.2 | 617.15 | 617.2 | TS | sandstone | transition into Tanglefoot??
EY22-01_644.14-644.47 | 644.14 | 644.47 | U-Pb/TS/chem | felsic dike | backup sample?
EY22-01_659.89-659.97 | 659.89 | 659.97 | TS | sandstone | Tanglefoot?
EY22-01_677.73-677.86 | 677.73 | 677.86 | TS | quartz pebble conglomerate | Tanglefoot?
EY22-01_705.7-706 | 705.7 | 706 | DZ/TS | sandstone | Tanglefoot?

## References
Select References
Lowey, G. W., Long, D. G. F., Fowler, M. G., Sweet, A. R., & Orchard,
M. J. (2009). Petroleum source rock potential of Whitehorse Trough; a
frontier basin in south-central Yukon. Bulletin of Canadian Petroleum
Geology, 57(3), 350–386.
YGS Open File 2017-2
WHITEHORSE TROUGH: PAST, PRESENT, AND FUTURE
PETROLEUM RESEARCH - with a focus on reservoir
characterization of the northern Laberge Group
by Matt P. Hutchison
YGS Open File 2015-23
Provenance and depositional framework of braided and
meandering gravel-bed river deposits and associated coal
deposits in active intermontane piggyback basins: The Upper
Jurassic to Lower Cretaceous Tantalus Formation, Yukon
Darrel G.F. Long
Petroleum Resource Assessment of Whitehorse Trough, Yukon, Canada
Yukon Geological Survey Miscellaneous Report 6
Report prepared for the Yukon Geological Survey
Report prepared by Brad J.R. Hayes, Petrel Robertson Consulting Ltd.
2012
Yukon Whitehorse Trough
Cole Notes from Eavor Yukon, J. Vany
2022-11-10
Volcanic Textures
A guide to the interpretation of textures in volcanic rocks
J. McPhie, M. Doyle, and R. Allen
University of Tasmania,
Centre for Ore Deposit and Exploration Studies
Yukon Table of Formations v3.2.
L. Pigage 2009
Yukon Geological Survey and
Oil and Gas Resources Branch
Maurice Colpron, PhD
Head, Regional Bedrock Geology
Yukon Geological Survey
personal communications November 10-14, 2022
Anatomy of a Late Jurassic Gilbert-type delta
in basal strata of the Tantalus Formation,
Whitehorse Trough, Yukon
Darrel G.F. Long
Grant M. Lowey

## Recov-RQD
Project | Hole_ID | Logger | From_m | To_m | Interval | Recov. | Recov. % | # pieces >10cm | total length >10cm | RQD | Comment

## MagSusc
Project | Hole_ID | Geologist | Length_m | Reading | Method | Instrument | Comments
[5 empty] | MagSus | KT-10
[5 empty] | MagSus | KT-10
[5 empty] | MagSus | KT-10
[5 empty] | MagSus | KT-10
[5 empty] | MagSus | KT-10
[5 empty] | MagSus | KT-10
[5 empty] | MagSus | KT-10
[5 empty] | MagSus | KT-10
[5 empty] | MagSus | KT-10
[5 empty] | MagSus | KT-10
[5 empty] | MagSus | KT-10
[5 empty] | MagSus | KT-10
[5 empty] | MagSus | KT-10
[5 empty] | MagSus | KT-10
[5 empty] | MagSus | KT-10
[5 empty] | MagSus | KT-10
[5 empty] | MagSus | KT-10
[5 empty] | MagSus | KT-10
[5 empty] | MagSus | KT-10
[5 empty] | MagSus | KT-10
[5 empty] | MagSus | KT-10
[5 empty] | MagSus | KT-10
[5 empty] | MagSus | KT-10
[5 empty] | MagSus | KT-10
[5 empty] | MagSus | KT-10
[5 empty] | MagSus | KT-10
[5 empty] | MagSus | KT-10
[5 empty] | MagSus | KT-10
[5 empty] | MagSus | KT-10
[5 empty] | MagSus | KT-10
[5 empty] | MagSus | KT-10
[5 empty] | MagSus | KT-10
[5 empty] | MagSus | KT-10
[5 empty] | MagSus | KT-10
[5 empty] | MagSus | KT-10
[5 empty] | MagSus | KT-10
[5 empty] | MagSus | KT-10
[5 empty] | MagSus | KT-10
[5 empty] | MagSus | KT-10
[5 empty] | MagSus | KT-10
[5 empty] | MagSus | KT-10
[5 empty] | MagSus | KT-10
[5 empty] | MagSus | KT-10
[5 empty] | MagSus | KT-10
[5 empty] | MagSus | KT-10
[5 empty] | MagSus | KT-10
[5 empty] | MagSus | KT-10
[5 empty] | MagSus | KT-10
[5 empty] | MagSus | KT-10
[5 empty] | MagSus | KT-10
[5 empty] | MagSus | KT-10
[5 empty] | MagSus | KT-10
[5 empty] | MagSus | KT-10
[5 empty] | MagSus | KT-10
[5 empty] | MagSus | KT-10
[5 empty] | MagSus | KT-10
[5 empty] | MagSus | KT-10
[5 empty] | MagSus | KT-10
[5 empty] | MagSus | KT-10
[5 empty] | MagSus | KT-10
[5 empty] | MagSus | KT-10
[5 empty] | MagSus | KT-10
[5 empty] | MagSus | KT-10
[5 empty] | MagSus | KT-10
[5 empty] | MagSus | KT-10
[5 empty] | MagSus | KT-10
[5 empty] | MagSus | KT-10
[5 empty] | MagSus | KT-10
[5 empty] | MagSus | KT-10
[5 empty] | MagSus | KT-10
[5 empty] | MagSus | KT-10
[5 empty] | MagSus | KT-10
[5 empty] | MagSus | KT-10
[5 empty] | MagSus | KT-10
[5 empty] | MagSus | KT-10
[5 empty] | MagSus | KT-10
[5 empty] | MagSus | KT-10
[5 empty] | MagSus | KT-10
[5 empty] | MagSus | KT-10
[5 empty] | MagSus | KT-10
[5 empty] | MagSus | KT-10
[5 empty] | MagSus | KT-10
[5 empty] | MagSus | KT-10
[5 empty] | MagSus | KT-10
[5 empty] | MagSus | KT-10
[5 empty] | MagSus | KT-10
[5 empty] | MagSus | KT-10
[5 empty] | MagSus | KT-10
[5 empty] | MagSus | KT-10
[5 empty] | MagSus | KT-10
[5 empty] | MagSus | KT-10
[5 empty] | MagSus | KT-10
[5 empty] | MagSus | KT-10
[5 empty] | MagSus | KT-10
[5 empty] | MagSus | KT-10
[5 empty] | MagSus | KT-10
[5 empty] | MagSus | KT-10
[5 empty] | MagSus | KT-10
[5 empty] | MagSus | KT-10
[5 empty] | MagSus | KT-10
[5 empty] | MagSus | KT-10
[5 empty] | MagSus | KT-10
[5 empty] | MagSus | KT-10
[5 empty] | MagSus | KT-10
[5 empty] | MagSus | KT-10
[5 empty] | MagSus | KT-10
[5 empty] | MagSus | KT-10
[5 empty] | MagSus | KT-10
[5 empty] | MagSus | KT-10
[5 empty] | MagSus | KT-10
[5 empty] | MagSus | KT-10
[5 empty] | MagSus | KT-10
[5 empty] | MagSus | KT-10
[5 empty] | MagSus | KT-10
[5 empty] | MagSus | KT-10
[5 empty] | MagSus | KT-10
[5 empty] | MagSus | KT-10
[5 empty] | MagSus | KT-10
[5 empty] | MagSus | KT-10
[5 empty] | MagSus | KT-10
[5 empty] | MagSus | KT-10
[5 empty] | MagSus | KT-10
[5 empty] | MagSus | KT-10
[5 empty] | MagSus | KT-10
[5 empty] | MagSus | KT-10
[5 empty] | MagSus | KT-10
[5 empty] | MagSus | KT-10
[5 empty] | MagSus | KT-10
[5 empty] | MagSus | KT-10
[5 empty] | MagSus | KT-10
[5 empty] | MagSus | KT-10
[5 empty] | MagSus | KT-10
[5 empty] | MagSus | KT-10
[5 empty] | MagSus | KT-10
[5 empty] | MagSus | KT-10
[5 empty] | MagSus | KT-10
[5 empty] | MagSus | KT-10
[5 empty] | MagSus | KT-10
[5 empty] | MagSus | KT-10
[5 empty] | MagSus | KT-10
[5 empty] | MagSus | KT-10
[5 empty] | MagSus | KT-10
[5 empty] | MagSus | KT-10
[5 empty] | MagSus | KT-10
[5 empty] | MagSus | KT-10
[5 empty] | MagSus | KT-10
[5 empty] | MagSus | KT-10
[5 empty] | MagSus | KT-10
[5 empty] | MagSus | KT-10
[5 empty] | MagSus | KT-10
[5 empty] | MagSus | KT-10
[5 empty] | MagSus | KT-10
[5 empty] | MagSus | KT-10
[5 empty] | MagSus | KT-10
[5 empty] | MagSus | KT-10
[5 empty] | MagSus | KT-10
[5 empty] | MagSus | KT-10
[5 empty] | MagSus | KT-10
[5 empty] | MagSus | KT-10
[5 empty] | MagSus | KT-10
[5 empty] | MagSus | KT-10
[5 empty] | MagSus | KT-10
[5 empty] | MagSus | KT-10
[5 empty] | MagSus | KT-10
[5 empty] | MagSus | KT-10
[5 empty] | MagSus | KT-10
[5 empty] | MagSus | KT-10
[5 empty] | MagSus | KT-10
[5 empty] | MagSus | KT-10
[5 empty] | MagSus | KT-10
[5 empty] | MagSus | KT-10
[5 empty] | MagSus | KT-10
[5 empty] | MagSus | KT-10
[5 empty] | MagSus | KT-10
[5 empty] | MagSus | KT-10
[5 empty] | MagSus | KT-10
[5 empty] | MagSus | KT-10
[5 empty] | MagSus | KT-10
[5 empty] | MagSus | KT-10
[5 empty] | MagSus | KT-10
[5 empty] | MagSus | KT-10
[5 empty] | MagSus | KT-10
[5 empty] | MagSus | KT-10
[5 empty] | MagSus | KT-10
[5 empty] | MagSus | KT-10
[5 empty] | MagSus | KT-10
[5 empty] | MagSus | KT-10
[5 empty] | MagSus | KT-10
[5 empty] | MagSus | KT-10
[5 empty] | MagSus | KT-10
[5 empty] | MagSus | KT-10
[5 empty] | MagSus | KT-10
[5 empty] | MagSus | KT-10
[5 empty] | MagSus | KT-10
[5 empty] | MagSus | KT-10
[5 empty] | MagSus | KT-10
[5 empty] | MagSus | KT-10
[5 empty] | MagSus | KT-10
[5 empty] | MagSus | KT-10
[5 empty] | MagSus | KT-10
[5 empty] | MagSus | KT-10
[5 empty] | MagSus | KT-10
[5 empty] | MagSus | KT-10
[5 empty] | MagSus | KT-10
[5 empty] | MagSus | KT-10
[5 empty] | MagSus | KT-10
[5 empty] | MagSus | KT-10
[5 empty] | MagSus | KT-10
[5 empty] | MagSus | KT-10
[5 empty] | MagSus | KT-10
[5 empty] | MagSus | KT-10
[5 empty] | MagSus | KT-10
[5 empty] | MagSus | KT-10
[5 empty] | MagSus | KT-10
[5 empty] | MagSus | KT-10
[5 empty] | MagSus | KT-10
[5 empty] | MagSus | KT-10
[5 empty] | MagSus | KT-10
[5 empty] | MagSus | KT-10
[5 empty] | MagSus | KT-10
[5 empty] | MagSus | KT-10
[5 empty] | MagSus | KT-10
[5 empty] | MagSus | KT-10
[5 empty] | MagSus | KT-10
EOH @

## Specific Gravity
Project | Hole_ID | Geologist | Length_m | Dry weight_g | Wet weight_g | Specific gravity_kg/m3

## Box Ends
Project | Hole ID | Box number | From_m | To_m
see note on header tab - this should get done to preserve the integrity of the drill core resource

## Core Library
Hole_ID | Length_m | Lithology | Description/Comment | Thin section priority

## LookUP
PROJECT | QAQC |  | HOLE ID | INTENSITY |  | METHOD | INSTRUMENT | LOGGER/Geologist | STRUCTURE | LITHOLOGY | FORMATION | Ox? | ALTERATION | MODE | COLOUR | STYLE | DEFORMATION |  | SHIPMENT # | PRIORITY
|  | 2.21g/t |  |  |  | MagSus | KT-10 | Jo van Randen | Axial Plane | CASING | TANTALUS | Yes | Andalusite | semimassive | black | Banded | 0 | none |  | Low
|  | 1.59g/t |  | 1 | trace |  |  |  | Banding | OVERBURDEN | TANGLEFOOT | No | Biotite | veinlet | black-dark grey | Blebby | 1 | weak |  | Medium
|  | 60g coarse silica |  | 2 | weak |  |  |  | Bedding | CHERT PEBBLE CONGLOMERATE | EOCENE DIKE? |  | Bleached | vn selvage | blue-black | Disseminated | 2 | moderate |  | High
|  |  |  | 3 | moderate |  |  |  | Boudinage | ORGANIC RICH MUDSTONE |  |  | Carbonate | clots | dark green | Envelope | 3 | high
|  |  |  | 4 | strong |  |  |  | Contact | MUDSTONE |  |  | Chlorite | replacement | dark grey | Fracture fill | 5 | crackle breccia
|  |  |  | 5 | intense |  |  |  | Crenulation Cleavage | SANDSTONE |  |  | Clay | Banded | dark grey-green | Pervasive
[9 empty] | Fault | COAL |  |  | Hematite | Blebby | green | Selective replacement
[9 empty] | Fold axis | FAULT |  |  | Sericite | Disseminated | green-blue
[9 empty] | Foliation | VOLCANICLASTIC |  |  | Silica | Envelope | green-grey
[9 empty] | Shear | DACITE |  |  |  | Fracture fill | grey
[9 empty] | Fracture | DIORITE |  |  |  | Patchy | grey-green
[9 empty] | Gougey fracture | QUARTZ PEBBLE CONGLOMERATE |  |  |  | Pervasive | light grey
[9 empty] | Zenolith |  |  |  |  | Selective replacement | light grey-green
orange-white
purplish-brown
white