## Cover Page (T)
Grum 2022 Drill Planning
Planned ID | Order | Hole-ID | Zone | Date Started | Date Completed | Drill Status | Pad Status | Drill ID | Easting (proposed) | Northing (proposed) | Elevation (m) | Azimuth | Dip | Total Depth | Final Easting | Final Northing | Final Elevation | Final Depth (m) | Casing in/out | DH Survey | RTK (collar survey) | Collar + tag? | Plugged? | Logged | Sampled | Reclaimed
22GMET01 |  |  | Grum |  |  | Cancelled | Cancelled | Drill 1 | 592229.0419 | 6905486.9725 | 1227.803 | 130 | 75 | 35 |  |  |  |  | Out | Y | Y | Y | Y | Y | N | Y
22GMET02 | 4 | MG-22-G04 | Grum | 2022-11-03 | 2022-11-04 | Complete | Complete | Drill 1 | 592138.3369 | 6905421.1787 | 1227 | 130 | 80 | 100 | 592142 | 6905422 | 1228 | 102 | Out | Y | Y | Y | Y | Y | N | Y
22GMET03 | 3 | MG-22-G03 | Grum | 2022-10-30 | 2022-11-02 | Complete | Complete | Drill 1 | 592104.2576 | 6905334.5679 | 1227.5774 | 140 | 85 | 290 | 592104 | 6905337 | 1223 | 292 | Out | Y | Y | Y | Y | Y | N | Y
22GMET04 | 2 | MG-22-G02 | Grum | 2022-10-26 | 2022-10-30 | Complete | Complete | Drill 1 | 592020.15 | 6905246 | 1228.7406 | 130 | 65 | 280 | 592020 | 6905247 | 1222 | 289 | Out | Y | Y | Y | Y | Y | N | Y
22GMET05 | 1 | MG-22-G01 | Grum | 2022-10-22 | 2022-10-26 | Complete | Complete | Drill 1 | 592020.1494 | 6905246.6311 | 1228.7406 | 70 | 85 | 280 | 592020 | 6905247 | 1222 | 282 | Out | Y | Y | Y | Y | Y | N | Y
22GMET06 | 6 | MG-22-G06 | Grum | 2022-11-08 | 2022-11-11 | Complete | Complete | Drill 1 | 592338.2233 | 6904697.0553 | 1264.8004 | 65 | 85 | 190 | 592337 | 6904699 | 1300 | 189 | Out | Y | Y | Y | Y | Y | N | Y
22GMET07 | 7 | MG-22-G08 | Grum | 2022-11-14 | 2022-11-16 | Complete | Complete | Drill 1 | 592383.5196 | 6904657.2867 | 1262.2061 | 45 | 85 | 180 | 592381 | 6904657 | 1252 | 180 | Out | Y | Y | Y | Y | Y | N | Y
22GMET08 | 8 | MG-22-G07 | Grum | 2022-11-11 | 2022-11-13 | Complete | Complete | Drill 1 | 592431.5149 | 6904618.274 | 1254.833 | 45 | 85 | 135 | 592433 | 6904622 | 1234 | 135 | Out | Y | Y | Y | Y | Y | N | Y
22GMET09 | 5 | MG-22-G05 | Grum | 2022-11-04 | 2022-11-05 | Complete | Complete | Drill 1 | 592138.34 | 6905421.18 | 1227 | 35 | 60 | 80 | 592145 | 6905421 | 1228 | 82

## Downhole Survey Data (R)
Project Name | Drillhole Name | Unit of Measure | Measured Depth (m) | Dip | Azimuth | Azimuth_Adjusted | Gravity TF (Deg) | Magnetic TF (Deg) | Gravity Total (G) | Mag Total (nT) | Mag Dip (Deg) | ToolTemp (Deg C) | Measurement Date (YYYY_MM_DD_hh_mm_ss) | Firmware version | Software version | Tool SN | Tool Name | Notes | Direction | Operator | Rig | Latitude(DD) | Longitude(DD) | Location Input | GravX (G) | GravY (G) | GravZ (G) | MagX (nT) | MagY (nT) | MagZ (nT) | Battery (V) | QAQC Status | Mag Total Reference (nT) | Mag Dip Reference (Deg) | Reference Source

## Geotechnical (E)
Drill Hole | From (m) | To (m) | Recovery (m) | RQD (m) | Strength (1-5) | HCL Reactivity (1-5) | Weathering (1-5) | Hardness (1-5) | Fracture Frequency | Joint Sets | Comments
NG-22-G03 | 0 | 3 | 0.5 | 0 |  | 1 - No Reaction | 3 - Medium Weathered |  |  |  | Casing to 3m
NG-22-G03 | 3 | 6 | 2.6 | 0.85 | 4 - Hard | 1 - No Reaction | 2 - Slightly Weathered | 4 - Hard | 60
NG-22-G03 | 6 | 9 | 2.6 | 0.87 | 3 - Moderate | 1 - No Reaction | 1 - Unweathered | 2 - Soft | 41
NG-22-G03 | 9 | 12 | 3 | 1.86 | 5 - Very Hard | 1 - No Reaction | 1 - Unweathered | 3 - Medium | 29 |  | Very hard to soft = medium
NG-22-G03 | 12 | 15 | 3 | 0.43 | 5 - Very Hard | 1 - No Reaction | 1 - Unweathered | 5 - Very Hard | 60
NG-22-G03 | 15 | 18 | 2.85 | 1.17 | 3 - Moderate | 1 - No Reaction | 1 - Unweathered | 3 - Medium | 35
NG-22-G03 | 18 | 21 | 3 | 1.71 | 3 - Moderate | 1 - No Reaction | 1 - Unweathered | 3 - Medium | 40
NG-22-G03 | 21 | 24 | 3 | 1.06 | 3 - Moderate | 1 - No Reaction | 1 - Unweathered | 3 - Medium | 55
NG-22-G03 | 24 | 27 | 2.83 | 1.34 | 4 - Hard | 1 - No Reaction | 1 - Unweathered | 3 - Medium | 33
NG-22-G03 | 27 | 30 | 2.87 | 1.61 | 4 - Hard | 1 - No Reaction | 1 - Unweathered | 3 - Medium | 45
NG-22-G03 | 30 | 33 | 2.3 | 0.82 | 4 - Hard | 1 - No Reaction | 1 - Unweathered | 3 - Medium | 60
NG-22-G03 | 33 | 36 | 3 | 0.56 | 4 - Hard | 1 - No Reaction | 1 - Unweathered | 4 - Hard | 120
NG-22-G03 | 36 | 39 | 3 | 0.12 | 3 - Moderate | 1 - No Reaction | 1 - Unweathered | 4 - Hard | 150
NG-22-G03 | 39 | 42 | 3 | 0 | 2 - Soft | 1 - No Reaction | 1 - Unweathered | 4 - Hard | 150
NG-22-G03 | 42 | 45 | 2.9 | 0.13 | 2 - Soft | 1 - No Reaction | 1 - Unweathered | 4 - Hard | 150
NG-22-G03 | 45 | 48 | 3.15 | 1 | 3 - Moderate | 1 - No Reaction | 1 - Unweathered | 3 - Medium | 60
NG-22-G03 | 48 | 51 | 3 | 1.39 | 3 - Moderate | 1 - No Reaction | 1 - Unweathered | 3 - Medium | 47
NG-22-G03 | 51 | 54 | 2.9 | 1.46 | 4 - Hard | 1 - No Reaction | 1 - Unweathered | 3 - Medium | 38
NG-22-G03 | 54 | 57 | 2.8 | 0.8 | 4 - Hard | 1 - No Reaction | 1 - Unweathered | 3 - Medium | 68
NG-22-G03 | 57 | 60 | 2.5 | 0.55 | 4 - Hard | 1 - No Reaction | 1 - Unweathered | 3 - Medium | 50
NG-22-G03 | 60 | 63 | 2.93 | 1.61 | 3 - Moderate | 1 - No Reaction | 1 - Unweathered | 3 - Medium | 34
NG-22-G03 | 63 | 66 | 2.95 | 1.03 | 4 - Hard | 1 - No Reaction | 1 - Unweathered | 3 - Medium | 70 |  | Soft to very hard = medim
NG-22-G03 | 66 | 69 | 2.78 | 0.64 | 4 - Hard | 1 - No Reaction | 1 - Unweathered | 4 - Hard | 70
NG-22-G03 | 69 | 72 | 3 | 1.06 | 4 - Hard | 1 - No Reaction | 1 - Unweathered | 3 - Medium | 60
NG-22-G03 | 72 | 75 | 2.6 | 0.967 | 3 - Moderate | 1 - No Reaction | 1 - Unweathered | 3 - Medium | 52
NG-22-G03 | 75 | 78 | 3 | 0.73 | 3 - Moderate | 1 - No Reaction | 1 - Unweathered | 3 - Medium | 75
NG-22-G03 | 78 | 81 | 2.15 | 0.22 | 3 - Moderate | 1 - No Reaction | 1 - Unweathered | 3 - Medium | 90

## Magnetic Susceptibility
Depth (m) | Magnetic Susceptibility (10^-3 SI)
1 | -
2 | -
3 | -
4 | 0.126
5 | 0.166
6 | 4.5
7 | 0.661
8 | 0.55
9 | 0.711
10 | 0.369
11 | 0.886
12 | 0.531
13 | 0.933
14 | 0.127
15 | 5.2
16 | 0.641
17 | 0.718
18 | 6.55
19 | 2.22
20 | 0.821
21 | 0.033
22 | 0.321
23 | 0.598
24 | 0.595
25 | 1.11
26 | 0.381
27 | 0.145
28 | 0.292
29 | 0.255
30 | 0.025
31 | 0.016
32 | 0.127
33 | 0.388
34 | 0.12
35 | 0.025
36 | 0.03
37 | 0.298
38 | 0.028
39 | 0.028
40 | 0.016
41 | 0.133
42 | 0.127
43 | 0.122
44 | 0.109
45 | 0.037
46 | 0.6
47 | 0.345
48 | 0.501
49 | 0.532
50 | 0.499
51 | 0.431
52 | 0.558
53 | 0.494
54 | 0.619
55 | 0.446
56 | 0.687
57 | 0.589
58 | 0.22
59 | 0.27
60 | 0.375
61 | 0.317
62 | 0.372
63 | 0.513
64 | 0.317
65 | 0.058
66 | 0.01
67 | 0.432
68 | 0.242
69 | 0.112
70 | 0.587
71 | 0.375
72 | 1.14
73 | 0.357
74 | 0.419
75 | 0.051
76 | 0.215
77 | 0.238
78 | 0.73
79 | 0.472
80 | 0.219
81 | 0.182

## Box Log
Box | From (m) | To (m)
1 | 0 | 5.75
2 | 5.75 | 8.82
3 | 8.82 | 11.86
4 | 11.86 | 14.52
5 | 14.52 | 17.66
6 | 17.66 | 20.57
7 | 20.57 | 23.27
8 | 23.27 | 26.08
9 | 26.08 | 29
10 | 29 | 31.4
11 | 31.4 | 34.55
12 | 34.55 | 37
13 | 37 | 39.05
14 | 39.05 | 41.7
15 | 41.7 | 44.35
16 | 44.35 | 47.15
17 | 47.15 | 50.12
18 | 50.12 | 53.17
19 | 53.17 | 56.02
20 | 56.02 | 59.25
21 | 59.25 | 62.3
22 | 62.3 | 65.4
23 | 65.4 | 68.4
24 | 68.4 | 71.28
25 | 71.28 | 74.33
26 | 74.33 | 76.84
27 | 76.84 | 79.67
28 | 79.67 | 81

## Density
From (m) | To (m) | Lithology | Core Length (cm) | Core Size (cm) | Weight - Air (g) | Weight - Water (g) | Volume | Density | SG
9.95 | 10.145 |  | 19.5 | 6.35 | 1718 | 1103 | 617.5492 | 2.782 | 2.7935
12.25 | 12.4 |  | 15 | 6.35 | 1421 | 950 | 475.0379 | 2.9913 | 3.017
20.43 | 20.57 |  | 14 | 6.35 | 1408 | 931 | 443.3687 | 3.1757 | 2.9518
23.27 | 23.42 |  | 15 | 6.35 | 1353 | 869 | 475.0379 | 2.8482 | 2.7955
32.38 | 32.52 |  | 14 | 6.35 | 1118 | 698 | 443.3687 | 2.5216 | 2.6619
56.805 | 56.91 |  | 10.5 | 6.35 | 938 | 593 | 332.5265 | 2.8208 | 2.7188
65.4 | 65.55 |  | 15 | 6.35 | 1489 | 995 | 475.0379 | 3.1345 | 3.0142
68.125 | 68.29 |  | 16.5 | 6.35 | 2170 | 1640 | 522.5416 | 4.1528 | 4.0943

## Logging - Lithology (L)
From (m) | To (m) | Interval (m) | Recovery (m) | Unit Code | Unit | Sulphide Units | Description
0 | 3.23 | 3.23 |  |  |  |  | Top of hole - No recovery
3.23 | 5.75 | 2.52 |  | 4A4G | Banded sulphides | Pyrite (8%), Sphalerite (8%), Galena (5%) | Graphitic phyllite to quartzite interbeds with banded sulphide
5.75 | 6.41 | 0.66 |  | 4G4 | Baritic sulphides | Barite (70%), Pyrite (5%), Sphalerite (7%), Galena (3%), Chalcopyrite (1%)
6.41 | 9.44 | 3.03 |  | 5D8 | Vangorda FM |  | Laminar banded chloritic phyllite
9.44 | 9.76 | 0.32 |  | 5D8E | Vangorda FM |  | Laminar banded chloritic phyllite with 7 cm barite-sphalerite band at 9.44-9.52
9.76 | 10.89 | 1.13 |  | 4G4S | Baritic sulphides | Barite (25%), Pyrite (5%), Sphalerite (7%), Galena (3%),
10.89 | 12 | 1.11 |  | 5D8EQS | Vangorda FM | Barite (7%), Sphalerite (2%) | Laminar banded chloritic phyllite with 15cm quartz vein and 15 cm wide barite-sphalerite band (11.44-11.60m)
12 | 13.31 | 1.31 |  | 4L4 | Exhalite(?) | Barite (5%), Sphalerite (8%) | Felsic exhalite(?) with interstitial green mineral (malachite?) and interbedded barite-sulphide horizons and graphitic phyllite-sulphide horizons
13.31 | 15.74 | 2.43 |  | 4A4SF | Banded sulphides | Pyrite (8%), Sphalerite (8%), Galena (5%) | Siliceous quartzite with quartz and minor graphitic phyllite with banded pyrite-sphalerite-galena
15.74 | 17.23 | 1.49 |  | 4L4Q | Exhalite(?) | Barite (5%), Sphalerite (8%) | Felsic exhalite(?) with interstitial green mineral (malachite?) and interbedded barite-sulphide horizons and graphitic phyllite-sulphide horizons
17.23 | 20.77 | 3.54 |  | 4GL4Q | Barite/exhalite interbeds | Pyrite (8%), Sphalerite (8%), Galena (5%), Pyrrhotite (3%), Chalcopyrite (1%) | Felsic exhalite(?) with interstitial green mineral (malachite?) interlayered barite-sulphide horizons, graphitic phyllite-sulphide horizons, and sulphide-bearing quartz veins. Highly chaotic!!
20.77 | 21.9 | 1.13 |  | 4A4G | Banded sulphides | Pyrite (8%), Sphalerite (8%), Galena (5%) | Graphitic phyllite to quartzite interbeds with banded sulphide
21.9 | 23.05 | 1.15 |  | 4L | Exhalite(?) | Barite (5%), Sphalerite (8%) | Felsic exhalite(?) with interstitial green mineral (malachite?)
23.05 | 25.86 | 2.81 |  | 4A4GS | Banded sulphides | Pyrite (8%), Sphalerite (8%), Galena (5%) | Graphitic phyllite to quartzite interbeds with banded sulphide
25.86 | 26.08 | 0.22 |  | F | Fault
26.08 | 26.36 | 0.28 |  | 5D8 | Vangorda FM |  | Laminar banded chloritic phyllite
26.36 | 31.22 | 4.86 |  | 4A4F | Banded sulphides | Pyrite (8%), Sphalerite (8%), Galena (5%) | Graphitic phyllite to quartzite interbeds with banded sulphide. Intensely brecciated throughout
31.22 | 33.56 | 2.34 |  | 4GL4Q | Barite/exhalite interbeds | Pyrite (8%), Sphalerite (8%), Galena (5%), Pyrrhotite (3%), Chalcopyrite (1%) | Felsic exhalite(?) with interstitial green mineral (malachite?) interlayered barite-sulphide horizons, graphitic phyllite-sulphide horizons, and sulphide-bearing quartz veins. Highly chaotic!!
33.56 | 45 | 11.44 |  | 4A4G | Banded sulphides | Pyrite (5%), Sphalerite (3%), Galena (1%)' | Graphitic phyllite to quartzite interbeds with banded sulphides. Intensely fractured and broken throughout entire interval
45 | 46.83 | 1.83 |  | 5A6Q | Vangorda FM |  | Non-calcareous grey phyllite with abundant quartz veining
46.83 | 62 | 15.17 |  | 5A6 | Vangorda FM |  | Non-calcareous grey phyllite
62 | 63.82 | 1.82 |  | 5D0 | Vangorda FM |  | Beige, strongly laminar siltstone(?)
63.82 | 64.81 | 0.99 |  | 5A0 | Vangorda FM
64.81 | 69.52 | 4.71 |  | 4EQE | Massive sulphides | Pyrite (30%), Sphalerite (12%), Galena (5%) | Massive sulphides with 1m interval of quartz-rich sulphide from 64.81-66m
69.52 | 73.12 | 3.6 |  | 5DQ | Vangorda FM |  | Beige, strongly laminar siltstone(?) with minor quartz veining
73.12 | 73.6 | 0.48 |  | F | Fault |  | BGS
73.6 | 75.53 | 1.93 |  | 5A9 | Vangorda FM | Pyrite (5%) | graphitic phyllite with rare pyrite bands
75.53 | 76.41 | 0.88 |  | 5D0 | Vangorda FM |  | Beige, strongly laminar siltstone(?)
76.41 | 76.77 | 0.36 |  | 4A4 | Banded sulphides | Sphalerite (40%), Pyrite (8%)
76.77 | 81 | 4.23 |  | 5A0 | Vangorda FM
0
0
0
0

## Logging (Alteration)
From (m) | To (m) | Interval (m) | Alteration Type | Alteration Intensity
0
0
0

## Logging - Structure (S)
From (m) | To (m) | Interval (m) | Primary Structure Type | Secondary Structure Type | Fault Features | Fault Degree | Attitude | Description
25.86 | 26.08 | 0.22 |  | Fault | BGR | 3 | 68 | Tightly cemented, highly rubbled and broken fault zone. Graphitic phyllite with quartz vein material
27.09 | 31.22 | 4.13 |  | Breccia | X | 3 | - | Intense widespread brittle breccia with faulted gouge intermittently throughout
31.22 | 31.27 | 0.05 |  | Fault | BGR | 3 | 66 | Tightly cemented, highly rubbled and broken fault zone. Graphitic phyllite with quartz vein material
33.56 | 44.35 | 10.79 |  | Fault? |  |  |  | Intensely broken and fractured throughout entire interval. Fault somewhere within this?
73.12 | 73.6 | 0.48 |  | Fault | BGR | 3 | 75 | Intense fault gouge
1 | 1.01 | 0.01 | Bedding (S0) |  |  |  | -
2 | 2.01 | 0.01 | Bedding (S0) |  |  |  | -
3 | 3.01 | 0.01 | Bedding (S0) |  |  |  | -
4 | 4.01 | 0.01 | Bedding (S0) |  |  |  | 70
5 | 5.01 | 0.01 | Bedding (S0) |  |  |  | 75
6 | 6.01 | 0.01 | Bedding (S0) |  |  |  | 70
7 | 7.01 | 0.01 | Bedding (S0) |  |  |  | 55
8 | 8.01 | 0.01 | Bedding (S0) |  |  |  | 65
9 | 9.01 | 0.01 | Bedding (S0) |  |  |  | 50
10 | 10.01 | 0.01 | Bedding (S0) |  |  |  | 60
11 | 11.01 | 0.01 | Bedding (S0) |  |  |  | 75
12 | 12.01 | 0.01 | Bedding (S0) |  |  |  | 55
13 | 13.01 | 0.01 | Bedding (S0) |  |  |  | 70
14 | 14.01 | 0.01 | Bedding (S0) |  |  |  | 80
15 | 15.01 | 0.01 | Bedding (S0) |  |  |  | -
16 | 16.01 | 0.01 | Bedding (S0) |  |  |  | 60
17 | 17.01 | 0.01 | Bedding (S0) |  |  |  | 75
18 | 18.01 | 0.01 | Bedding (S0) |  |  |  | 80
19 | 19.01 | 0.01 | Bedding (S0) |  |  |  | 70
20 | 20.01 | 0.01 | Bedding (S0) |  |  |  | -
21 | 21.01 | 0.01 | Bedding (S0) |  |  |  | 60
22 | 22.01 | 0.01 | Bedding (S0) |  |  |  | 65
23 | 23.01 | 0.01 | Bedding (S0) |  |  |  | 70
24 | 24.01 | 0.01 | Bedding (S0) |  |  |  | 70
25 | 25.01 | 0.01 | Bedding (S0) |  |  |  | 60
26 | 26.01 | 0.01 | Bedding (S0) |  |  |  | 70
27 | 27.01 | 0.01 | Bedding (S0) |  |  |  | 70
28 | 28.01 | 0.01 | Bedding (S0) |  |  |  | 50
29 | 29.01 | 0.01 | Bedding (S0) |  |  |  | 65
30 | 30.01 | 0.01 | Bedding (S0) |  |  |  | 50
31 | 31.01 | 0.01 | Bedding (S0) |  |  |  | 55
32 | 32.01 | 0.01 | Bedding (S0) |  |  |  | 85
33 | 33.01 | 0.01 | Bedding (S0) |  |  |  | 60
34 | 34.01 | 0.01 | Bedding (S0) |  |  |  | -
35 | 35.01 | 0.01 | Bedding (S0) |  |  |  | 65
36 | 36.01 | 0.01 | Bedding (S0) |  |  |  | 65
37 | 37.01 | 0.01 | Bedding (S0) |  |  |  | 65
38 | 38.01 | 0.01 | Bedding (S0) |  |  |  | 75
39 | 39.01 | 0.01 | Bedding (S0) |  |  |  | 60
40 | 40.01 | 0.01 | Bedding (S0) |  |  |  | 75
41 | 41.01 | 0.01 | Bedding (S0) |  |  |  | 55
42 | 42.01 | 0.01 | Bedding (S0) |  |  |  | 60
43 | 43.01 | 0.01 | Bedding (S0) |  |  |  | 70
44 | 44.01 | 0.01 | Bedding (S0) |  |  |  | 55
45 | 45.01 | 0.01 | Bedding (S0) |  |  |  | 80
46 | 46.01 | 0.01 | Bedding (S0) |  |  |  | 75
47 | 47.01 | 0.01 | Bedding (S0) |  |  |  | 80
48 | 48.01 | 0.01 | Bedding (S0) |  |  |  | 75
49 | 49.01 | 0.01 | Bedding (S0) |  |  |  | 75
50 | 50.01 | 0.01 | Bedding (S0) |  |  |  | 75
51 | 51.01 | 0.01 | Bedding (S0) |  |  |  | 75
52 | 52.01 | 0.01 | Bedding (S0) |  |  |  | 50
53 | 53.01 | 0.01 | Bedding (S0) |  |  |  | 55
54 | 54.01 | 0.01 | Bedding (S0) |  |  |  | 65
55 | 55.01 | 0.01 | Bedding (S0) |  |  |  | 65
56 | 56.01 | 0.01 | Bedding (S0) |  |  |  | 65
57 | 57.01 | 0.01 | Bedding (S0) |  |  |  | 60
58 | 58.01 | 0.01 | Bedding (S0) |  |  |  | 60
59 | 59.01 | 0.01 | Bedding (S0) |  |  |  | 65
60 | 60.01 | 0.01 | Bedding (S0) |  |  |  | 70
61 | 61.01 | 0.01 | Bedding (S0) |  |  |  | 65
62 | 62.01 | 0.01 | Bedding (S0) |  |  |  | 65
63 | 63.01 | 0.01 | Bedding (S0) |  |  |  | 55
64 | 64.01 | 0.01 | Bedding (S0) |  |  |  | 65
65 | 65.01 | 0.01 | Bedding (S0) |  |  |  | 50 | fold to zero degree @ 65.58 just outside core diameter
66 | 66.01 | 0.01 | Bedding (S0) |  |  |  | 65
67 | 67.01 | 0.01 | Bedding (S0) |  |  |  | 65
68 | 68.01 | 0.01 | Bedding (S0) |  |  |  | -
69 | 69.01 | 0.01 | Bedding (S0) |  |  |  | 40
70 | 70.01 | 0.01 | Bedding (S0) |  |  |  | 35
71 | 71.01 | 0.01 | Bedding (S0) |  |  |  | 55
72 | 72.01 | 0.01 | Bedding (S0) |  |  |  | 75
73 | 73.01 | 0.01 | Bedding (S0) |  |  |  | 65
74 | 74.01 | 0.01 | Bedding (S0) |  |  |  | 75
75 | 75.01 | 0.01 | Bedding (S0) |  |  |  | 65
76 | 76.01 | 0.01 | Bedding (S0) |  |  |  | 60
77 | 77.01 | 0.01 | Bedding (S0) |  |  |  | 40
78 | 78.01 | 0.01 | Bedding (S0) |  |  |  | 65
79 | 79.01 | 0.01 | Bedding (S0) |  |  |  | 50
80 | 80.01 | 0.01 | Bedding (S0) |  |  |  | 50
81 | 81.01 | 0.01 | Bedding (S0) |  |  |  | 55

## Sampling (P)
From (m) | To (m) | Interval (m) | Sample Number | QA / QC | Batch | Security Tag | Comment
0 | 3.23 | [5 empty] | Top of hole, no sample
3.23 | 4.31 | 0.91 | D938423 |  | 22-017
4.31 | 5.75 | 1.06 | D938424 |  | 22-017
5.75 | 6.41 | 0.7 | D938425 |  | 22-017
- | - | - | D938426 | Standard - CDN ME-1902 | 22-017
6.41 | 7.51 | 0.8 | D938427 |  | 22-017
7.51 | 8.76 | 1.34 | D938428 |  | 22-017
8.76 | 9.76 | 1 | D938429 |  | 22-017
9.76 | 10.89 | 1.13 | D938430 |  | 22-017
10.89 | 12 | 1.11 | D938431 |  | 22-018
12 | 13.31 | 1.31 | D938432 |  | 22-018
13.31 | 14.52 | 1.04 | D938433 |  | 22-018
14.52 | 15.74 | 1.04 | D938434 |  | 22-018
14.52 | 15.74 | 1.04 | D938435 | Coarse Reject Duplicate | 22-018
15.74 | 17.23 | 1.36 | D938436 |  | 22-018
17.23 | 19 | 1.77 | D938437 |  | 22-018
19 | 20.77 | 1.65 | D938438 |  | 22-018
20.77 | 21.9 | 1.02 | D938439 |  | 22-018
- | - | - | D938440 | Standard - CDN ME-1601 | 22-018
21.9 | 23.05 | 1.05 | D938441 |  | 22-018
23.05 | 24.07 | 1.02 | D938442 |  | 22-018
24.07 | 25.86 | 1.74 | D938443 |  | 22-018
25.86 | 27.09 | 1.2 | D938444 |  | 22-018
27.09 | 28.89 | 1.8 | D938445 |  | 22-018
28.89 | 30 | 1.1 | D938446 |  | 22-018
30 | 31.22 | 1.21 | D938447 |  | 22-018
- | - | - | D938448 | Blank | 22-018
31.22 | 32.38 | 1.07 | D938449 |  | 22-018
32.38 | 33.56 | 1 | D938450 |  | 22-018
33.56 | 35 | 1.44 | D938451 |  | 22-018
35 | 37 | 2 | D938452 |  | 22-018
37 | 39 | 2 | D938453 |  | 22-018
39 | 41 | 2 | D938454 |  | 22-018
41 | 43 | 2 | D938455 |  | 22-018
41 | 43 | 2 | D938456 | Coarse Reject Duplicate | 22-018
43 | 45 | 2 | D938457 |  | 22-018
45 | 46.83 | 1.83 | D938458 |  | 22-018
46.83 | 48 | 1.17 | D938459 |  | 22-018
48 | 50 | 2 | D938460 |  | 22-018
50 | 52 | 2 | D938461 |  | 22-018
52 | 54 | 2 | D938462 |  | 22-018
- | - | - | D938463 | Standard - CDN ME-1601 | 22-018
54 | 56 | 2 | D938464 |  | 22-018
56 | 58 | 2 | D938465 |  | 22-018
58 | 60 | 2 | D938466 |  | 22-018
60 | 62 | 2 | D938467 |  | 22-018
62 | 63.82 | 1.82 | D938468 |  | 22-018
63.82 | 64.82 | 1 | D938469 |  | 22-018
64.82 | 66.8 | 1.98 | D938470 |  | 22-018
66.8 | 68.4 | 1.33 | D938471
68.4 | 69.52 | 1.12 | D938472
- | - | - | D938473 | Standard - CDN ME-1902
69.52 | 70.9 | 1.38 | D938474
70.9 | 71.8 | 0.9 | D938475
71.8 | 73.12 | 1.2 | D938476
73.12 | 74.33 | 1.1 | D938477
74.33 | 75.53 | 1.2 | D938478
75.53 | 76.41 | 0.88 | D938479
76.41 | 77.57 | 1.16 | D938480
77.57 | 79 | 1.43 | D938481
- | - | - | D938482 | Standard - CDN ME-1601
79 | 81 | 2 | D938483