## Cover Page (T)
Hole ID | Target Area | Azimuth | Dip | Depth (m) | Date Started | Date Completed | Easting (Proposed) | Northing (Proposed) | Elevation (m) | Drill Pad Status | Hole Status | Easting (Final) | Northing (Final) | Elevation (Final) | Comment | RTK? | Casing? | DH Survey? | Collar+Tag | Logged | Sampled | Reclaimed | Claim
22GMET01 | Grum Pit | 130 | -75 | 35 |  |  | 592229.0419 | 6905486.9725 | 1227.803 | Incomplete | Pending
22GMET02 | Grum Pit | 130 | -80 | 100 |  |  | 592138.3369 | 6905421.1787 | 1227 | Incomplete | Pending
22GMET03 | Grum Pit | 140 | -85 | 290 |  |  | 592104.2576 | 6905334.5679 | 1227.5774 | Incomplete | Pending
22GMET04 | Grum Pit | 130 | -65 | 280 |  |  | 592020.15 | 6905246 | 1228.7406 | Incomplete | Pending
22GMET05 | Grum Pit | 70 | -85 | 280 |  |  | 592020.1494 | 6905246.6311 | 1228.7406 | Incomplete | Pending
22GMET06 | Grum Pit | 65 | -85 | 190 |  |  | 592338.2233 | 6904697.0553 | 1264.8004 | Incomplete | Pending
22GMET07 | Grum Pit | 45 | -85 | 180 |  |  | 592383.5196 | 6904657.2867 | 1262.2061 | Incomplete | Pending
22GMET08 | Grum Pit | 45 | -85 | 135 |  |  | 592431.5149 | 6904618.274 | 1254.833 | Incomplete | Pending

## Downhole Survey Data (R)
Hole ID | Depth (m) | Dip | Dip (Zenith) | Azimuth (TN) | Comment
Dip (Zenith)
Entered as a Zenith Angle to the nearest 0.1 degree (decimal degrees)
[6 empty] | 0° | Vertically upwards
[6 empty] | 90° | Horizontal
[6 empty] | 180° | Vertically downwards

## Geotechnical (E)
Drill Hole | From (m) | To (m) | Recovery (m) | RQD (m) | Strength (1-5) | HCL Reactivity (1-5) | Weathering (1-5) | Hardness (1-5) | Fracture Frequency | Joint Sets | Comments
NG-22-G03 | 0 | 12 | 1.2 | 0 |  | 1 - No Reaction | 4 - Highly Weathered |  |  |  | Casing to 12m, resudual overburden
NG-22-G03 | 12 | 18 | 1.22 | 0 |  | 1 - No Reaction | 5 - Completely Weathered | 2 - Soft |  |  | Till
NG-22-G03 | 18 | 21 | 3 | 0 | 3 - Moderate | 1 - No Reaction | 1 - Unweathered | 3 - Medium | 150
NG-22-G03 | 21 | 24 | 2.75 | 0 | 2 - Soft | 1 - No Reaction | 1 - Unweathered | 3 - Medium | 150
NG-22-G03 | 24 | 27 | 2.65 | 0 | 3 - Moderate | 1 - No Reaction | 1 - Unweathered | 3 - Medium | 150
NG-22-G03 | 27 | 30 | 1.3 | 0 | 3 - Moderate | 1 - No Reaction | 1 - Unweathered | 2 - Soft | 150
NG-22-G03 | 30 | 33 | 2.95 | 0.26 |  | 1 - No Reaction | 1 - Unweathered | 3 - Medium | 55
NG-22-G03 | 33 | 36 | 2.86 | 0 | 3 - Moderate | 1 - No Reaction | 1 - Unweathered | 3 - Medium | 105
NG-22-G03 | 36 | 39 | 2.22 | 0.25 | 3 - Moderate | 1 - No Reaction | 1 - Unweathered | 3 - Medium | 105
NG-22-G03 | 39 | 42 | 2.65 | 0.32 | 3 - Moderate | 1 - No Reaction | 1 - Unweathered | 3 - Medium | 90
NG-22-G03 | 42 | 45 | 2.35 | 0.17 | 3 - Moderate | 1 - No Reaction | 1 - Unweathered | 3 - Medium | 115
NG-22-G03 | 45 | 48 | 2.3 | 0.31 | 3 - Moderate | 1 - No Reaction | 1 - Unweathered | 3 - Medium | 85
NG-22-G03 | 48 | 51 | 2.55 | 0.34 | 3 - Moderate | 1 - No Reaction | 1 - Unweathered | 3 - Medium | 90
NG-22-G03 | 51 | 54 | 2.65 | 0 | 2 - Soft | 1 - No Reaction | 1 - Unweathered | 3 - Medium | 110
NG-22-G03 | 54 | 57 | 2.53 | 0.3 | 3 - Moderate | 1 - No Reaction | 1 - Unweathered | 3 - Medium | 85
NG-22-G03 | 57 | 60 | 2.85 | 1.51 | 4 - Hard | 2 - Weak Reaction | 1 - Unweathered | 3 - Medium | 57
NG-22-G03 | 60 | 63 | 2.74 | 1.39 | 4 - Hard | 1 - No Reaction | 1 - Unweathered | 3 - Medium | 40
NG-22-G03 | 63 | 66 | 3 | 1.34 | 3 - Moderate | 1 - No Reaction | 1 - Unweathered | 3 - Medium | 30
NG-22-G03 | 66 | 69 | 2.93 | 1.61 | 3 - Moderate | 1 - No Reaction | 1 - Unweathered | 3 - Medium | 32
NG-22-G03 | 69 | 72 | 3 | 1.98 | 3 - Moderate | 1 - No Reaction | 1 - Unweathered | 3 - Medium | 27
NG-22-G03 | 72 | 75 | 2.94 | 1.94 | 3 - Moderate | 1 - No Reaction | 1 - Unweathered | 3 - Medium | 28
NG-22-G03 | 75 | 78 | 2.82 | 1.76 | 3 - Moderate | 1 - No Reaction | 1 - Unweathered | 3 - Medium | 36
NG-22-G03 | 78 | 81 | 2.64 | 0.8 | 2 - Soft | 1 - No Reaction | 1 - Unweathered | 3 - Medium | 70
NG-22-G03 | 81 | 84 | 3 | 1.33 | 4 - Hard | 1 - No Reaction | 1 - Unweathered | 3 - Medium | 45
NG-22-G03 | 84 | 87 | 2.97 | 2.07 | 3 - Moderate | 1 - No Reaction | 1 - Unweathered | 3 - Medium | 25
NG-22-G03 | 87 | 90 | 3 | 2.24 | 4 - Hard | 1 - No Reaction | 1 - Unweathered | 5 - Very Hard | 14
NG-22-G03 | 90 | 93 | 2.95 | 2.14 | 3 - Moderate | 1 - No Reaction | 1 - Unweathered | 5 - Very Hard | 18
NG-22-G03 | 93 | 96 | 3 | 2.25 | 3 - Moderate | 1 - No Reaction | 1 - Unweathered | 4 - Hard | 18
NG-22-G03 | 96 | 99 | 2.81 | 2.27 | 3 - Moderate | 1 - No Reaction | 1 - Unweathered | 4 - Hard | 16
NG-22-G03 | 99 | 102 | 3 | 2.24 | 3 - Moderate | 1 - No Reaction | 1 - Unweathered | 5 - Very Hard | 19
NG-22-G03 | 102 | 105 | 3.1 | 0.47 | 3 - Moderate | 1 - No Reaction | 1 - Unweathered | 4 - Hard | 40 | 0 degree parallel fractures
NG-22-G03 | 105 | 108 | 2.85 | 0.67 | 3 - Moderate | 1 - No Reaction | 1 - Unweathered | 5 - Very Hard | 30
NG-22-G03 | 108 | 111 | 2.97 | 1.11 | 3 - Moderate | 1 - No Reaction | 1 - Unweathered | 4 - Hard | 35
NG-22-G03 | 111 | 114 | 2.15 | 0.36 | 3 - Moderate | 1 - No Reaction | 1 - Unweathered | 3 - Medium | 100
NG-22-G03 | 114 | 117 | 2.75 | 1.59 | 3 - Moderate | 1 - No Reaction | 1 - Unweathered | 4 - Hard | 35
NG-22-G03 | 117 | 120 | 3 | 1.56 | 3 - Moderate | 1 - No Reaction | 1 - Unweathered | 4 - Hard | 45
NG-22-G03 | 120 | 123 | 2.65 | 1.96 | 4 - Hard | 1 - No Reaction | 1 - Unweathered | 5 - Very Hard | 25
NG-22-G03 | 123 | 126 | 2.88 | 0.5 | 3 - Moderate | 1 - No Reaction | 1 - Unweathered | 5 - Very Hard | 60
NG-22-G03 | 126 | 129 | 2.72 | 1.02 | 3 - Moderate | 1 - No Reaction | 1 - Unweathered | 5 - Very Hard | 90
NG-22-G03 | 129 | 132 | 2.7 | 1.16 | 3 - Moderate | 1 - No Reaction | 1 - Unweathered | 4 - Hard | 60
NG-22-G03 | 132 | 135 | 2.8 | 0.56 | 4 - Hard | 1 - No Reaction | 1 - Unweathered | 4 - Hard | 120
NG-22-G03 | 135 | 138 | 2.8 | 0.11 | 2 - Soft | 2 - Weak Reaction | 1 - Unweathered | 1 - Extremely Soft | 120
NG-22-G03 | 138 | 141 | 2.87 | 0.45 | 3 - Moderate | 3 - Moderate Reaction | 1 - Unweathered | 2 - Soft | 120
NG-22-G03 | 141 | 144 | 3 | 1.72 | 3 - Moderate | 3 - Moderate Reaction | 1 - Unweathered | 3 - Medium | 31
NG-22-G03 | 144 | 147 | 2.86 | 2.34 | 3 - Moderate | 3 - Moderate Reaction | 1 - Unweathered | 3 - Medium | 20
NG-22-G03 | 147 | 150 | 2.3 | 1.49 | 3 - Moderate | 2 - Weak Reaction | 1 - Unweathered | 3 - Medium | 50
NG-22-G03 | 150 | 153 | 3.13 | 2.74 | 4 - Hard | 1 - No Reaction | 1 - Unweathered | 3 - Medium | 14
NG-22-G03 | 153 | 156 | 2.94 | 1.42 | 3 - Moderate | 3 - Moderate Reaction | 1 - Unweathered | 3 - Medium | 28
NG-22-G03 | 156 | 159 | 3 | 2.62 | 3 - Moderate | 1 - No Reaction | 1 - Unweathered | 4 - Hard | 11
NG-22-G03 | 159 | 162 | 2.95 | 2.79 | 3 - Moderate | 1 - No Reaction | 1 - Unweathered | 5 - Very Hard | 14
NG-22-G03 | 162 | 165 | 2.99 | 1.85 | 3 - Moderate | 1 - No Reaction | 1 - Unweathered | 4 - Hard | 29
NG-22-G03 | 165 | 168 | 2.89 | 2.29 | 3 - Moderate | 1 - No Reaction | 1 - Unweathered | 4 - Hard | 24
NG-22-G03 | 168 | 171 | 3 | 2.19 | 3 - Moderate | 1 - No Reaction | 1 - Unweathered | 4 - Hard | 45
NG-22-G03 | 171 | 174 | 2.94 | 2.44 | 3 - Moderate | 1 - No Reaction | 1 - Unweathered | 4 - Hard | 17
NG-22-G03 | 174 | 177 | 2.96 | 2.39 | 3 - Moderate | 1 - No Reaction | 1 - Unweathered | 5 - Very Hard | 14
NG-22-G03 | 177 | 180 | 2.7 | 1.06 | 3 - Moderate | 1 - No Reaction | 1 - Unweathered | 4 - Hard | 60
NG-22-G03 | 180 | 183 | 2.59 | 0.88 | 3 - Moderate | 1 - No Reaction | 1 - Unweathered | 4 - Hard | 90 |  | Medium mudstone and very hard quartz = hard
NG-22-G03 | 183 | 186 | 2.15 | 0.18 | 3 - Moderate | 1 - No Reaction | 1 - Unweathered | 3 - Medium | 150
NG-22-G03 | 186 | 189 | 2.3 | 0 | 3 - Moderate | 1 - No Reaction | 1 - Unweathered | 3 - Medium | 150
NG-22-G03 | EOH
NG-22-G03 | 0
NG-22-G03 | 0
NG-22-G03 | 0
NG-22-G03 | 0
NG-22-G03 | 0
NG-22-G03 | 0
NG-22-G03 | 0
NG-22-G03 | 0
NG-22-G03 | 0
NG-22-G03 | 0
NG-22-G03 | 0
NG-22-G03 | 0
NG-22-G03 | 0
NG-22-G03 | 0
NG-22-G03 | 0
NG-22-G03 | 0
NG-22-G03 | 0
NG-22-G03 | 0
NG-22-G03 | 0
NG-22-G03 | 0
NG-22-G03 | 0
NG-22-G03 | 0
NG-22-G03 | 0
NG-22-G03 | 0
NG-22-G03 | 0
NG-22-G03 | 0
NG-22-G03 | 0
NG-22-G03 | 0
NG-22-G03 | 0
0
0
0
0
0
0
0
0
0
0
0
0
0
0
0
0
0
0
0
0
0
0
0
0
0
0
0
0
0

## Magnetic Susceptibility
Meter | Magnetic Susceptibility
1 | -
2 | -
3 | -
4 | -
5 | -
6 | -
7 | -
8 | -
9 | -
10 | -
11 | -
12 | 0.506
13 | 0.6
14 | 0.627
15 | 0.571
16 | 0.352
17 | 0.413
18 | 0.468
19 | 0.277
20 | 0.391
21 | 0.245
22 | 0.358
23 | 0.269
24 | 0.41
25 | 0.267
26 | 0.24
27 | 0.0098
28 | 0.193
29 | -
30 | 0.402
31 | 0.343
32 | 0.721
33 | 0.352
34 | 0.486
35 | 1.33
36 | 0.179
37 | 0.179
38 | 0.014
39 | 0.26
40 | 0.349
41 | 0.373
42 | 0.264
43 | 0.34
44 | 0.336
45 | 0.26
46 | 0.274
47 | 0.15
48 | 0.263
49 | 0.327
50 | 0.295
51 | 0.263
52 | 0.434
53 | 0.215
54 | 0.291
55 | 0.196
56 | 0.162
57 | 0.353
58 | 0.236
59 | 0.26
60 | 0.43
61 | 1.65
62 | 0.647
63 | 0.463
64 | 0.255
65 | 0.255
66 | 0.274
67 | 0.769
68 | 0.752
69 | 1.5
70 | 2.38
71 | 2.15
72 | 2.01
73 | 0.257
74 | 0.297
75 | 0.403
76 | 0.405
77 | 0.449
78 | 0.301
79 | 0.53
80 | 0.2
81 | 0.673
82 | 0.433
83 | 0.541
84 | 0.585
85 | 110
86 | 0.79
87 | 1.7
88 | 45.7
89 | 108
90 | 433
91 | 1.83
92 | 6.24
93 | 279
94 | 2.7
95 | 1.03
96 | 0.26
97 | 0.293
98 | 0.69
99 | 0.445
100 | 0.357
101 | 0.948
102 | 1.54
103 | 0.512
104 | 3.37
105 | 0.71
106 | 2.05
107 | 0.434
108 | 0.449
109 | 0.49
110 | 1.69
111 | 0.455
112 | 0.329
113 | 1.11
114 | 0.642
115 | 1.75
116 | 0.481
117 | 0.301
118 | 1.08
119 | 1.56
120 | 0.509
121 | 0.339
122 | 7.63
123 | 1.03
124 | 0.614
125 | 0.363
126 | 0.577
127 | 0.538
128 | 0.407
129 | 0.922
130 | 0.265
131 | 0.362
132 | 0.376
133 | 1.57
134 | 0.672
135 | 0.392
136 | 0.558
137 | 1.46
138 | 0.638
139 | 0.342
140 | 0.478
141 | 1.47
142 | 0.812
143 | 0.815
144 | 1.28
145 | 1.91
146 | 3.99
147 | 3.28
148 | 0.458
149 | 3.58
150 | 0.432
151 | 1.47
152 | 2
153 | 1.36
154 | 0.402
155 | 0.976
156 | 11.8
157 | 2.22
158 | 67.8
159 | 3.62
160 | 173
161 | 235
162 | 5.33
163 | 39.7
164 | 0.43
165 | 1.2
166 | 126
167 | 1.81
168 | 0.615
169 | 1
170 | 0.358
171 | 0.821
172 | 0.679
173 | 0.544
174 | 1.18
175 | 0.148
176 | 0.502
177 | 0.759
178 | 0.123
179 | 0.256
180 | 0.33
181 | 0.594
182 | 0.387
183 | 0.196
184 | 0.175
185 | 0.251
186 | 0.318
187 | 0.157
188 | 0.78
189 | 0.257 | EOH
1
2
3
4
5
6
7
8
9
10
11
12
13
14
15
16
17
18
19
20
21
22
23
24
25
26
27
28
29
30
31
32
33
34
35
36
37
38
39
40
41
42
43
44
45
46
47
48
49
50
51
52
53
54
55
56
57
58
59
60
61
62
63
64
65
66
67
68
69
70
71
72
73
74
75
76
77
78
79
80
81
82
83
84
85
86
87
88
89
90
91
92
93
94
95
96
97
98
99
100
101

## Primary Structure
Depth (m) | Type | Orientation (TO CORE AXIS)
0 | Bedding | -
1 | Bedding | -
2 | Bedding | -
3 | Bedding | -
4 | Bedding | -
5 | Bedding | -
6 | Bedding | -
7 | Bedding | -
8 | Bedding | -
9 | Bedding | -
10 | Bedding | -
11 | Bedding | -
12 | Bedding | -
13 | Bedding | -
14 | Bedding | -
15 | Bedding | -
16 | Bedding | -
17 | Bedding | -
18 | Bedding | 70
19 | Bedding | 50
20 | Bedding | 60
21 | Bedding | 65
22 | Bedding | 45
23 | Bedding | 55
24 | Bedding | 55
25 | Bedding | 55
26 | Bedding | 65
27 | Bedding | 55
28 | Bedding | -
29 | Bedding | -
30 | Bedding | 80
31 | Bedding | 60
32 | Bedding | 60
33 | Bedding | 75
34 | Bedding | 80
35 | Bedding | 75
36 | Bedding | 85
37 | Bedding | 80
38 | Bedding | 75
39 | Bedding | 80
40 | Bedding | 60
41 | Bedding | 65
42 | Bedding | 80
43 | Bedding | 60
44 | Bedding | 65
45 | Bedding | 60
46 | Bedding | 60
47 | Bedding | 70
48 | Bedding | 65
49 | Bedding | 65
50 | Bedding | 65
51 | Bedding | 55
52 | Bedding | 55
53 | Bedding | 50
54 | Bedding | 80
55 | Bedding | 60
56 | Bedding | 70
57 | Bedding | 55
58 | Bedding | 65
59 | Bedding | 60
60 | Bedding | 55 | fold to 0 degree at 60.40m
61 | Bedding | 70 | crazy folds at 61.85m
62 | Bedding | 45
63 | Bedding | 60
64 | Bedding | 60
65 | Bedding | 75
66 | Bedding | 65
67 | Bedding | 60
68 | Bedding | 70
69 | Bedding | 80
70 | Bedding | 80
71 | Bedding | 55 | fold to 0 degree just outside of core at 71.97
72 | Bedding | 65
73 | Bedding | 60
74 | Bedding | 65
75 | Bedding | 60
76 | Bedding | 60
77 | Bedding | 55
78 | Bedding | 50
79 | Bedding | 85
80 | Bedding | 50
81 | Bedding | crazy folds
82 | Bedding | 60
83 | Bedding | 80
84 | Bedding | 85
85 | Bedding | 60
86 | Bedding | -
87 | Bedding | 85
88 | Bedding | 70
89 | Bedding | 65
90 | Bedding | 55
91 | Bedding | 75
92 | Bedding | 60
93 | Bedding | 55
94 | Bedding | -
95 | Bedding | 65
96 | Bedding | 85
97 | Bedding | 70
98 | Bedding | 70
99 | Bedding | 85
100 | Bedding | 80
101 | Bedding | 85
102 | Bedding | 85
103 | Bedding | 60
104 | Bedding | -
105 | Bedding | -
106 | Bedding | -
107 | Bedding | 80
108 | Bedding | -
109 | Bedding | -
110 | Bedding | 80
111 | Bedding | -
112 | Bedding | 55
113 | Bedding | 65
114 | Bedding | -
115 | Bedding | 80
116 | Bedding | 65
117 | Bedding | 45
118 | Bedding | -
119 | Bedding | -
120 | Bedding | -
121 | Bedding | -
122 | Bedding | 85
123 | Bedding | -
124 | Bedding | 75
125 | Bedding | 75
126 | Bedding | 60
127 | Bedding | -
128 | Bedding | -
129 | Bedding | 70
130 | Bedding | 20
131 | Bedding | -
132 | Bedding | 75
133 | Bedding | -
134 | Bedding | -
135 | Bedding | -
136 | Bedding | 55
137 | Bedding | 75
138 | Bedding | 75
139 | Bedding | 60
140 | Bedding | 85
141 | Bedding | 80
142 | Bedding | 85
143 | Bedding | 80
144 | Bedding | 85
145 | Bedding | 65
146 | Bedding | 80
147 | Bedding | 80
148 | Bedding | 80
149 | Bedding | 75
150 | Bedding | 55
151 | Bedding | 60
152 | Bedding | 80
153 | Bedding | -
154 | Bedding | 75
155 | Bedding | 70
156 | Bedding | 85
157 | Bedding | 50
158 | Bedding | 60
159 | Bedding | -
160 | Bedding | 75
161 | Bedding | 85
162 | Bedding | 75
163 | Bedding | 55
164 | Bedding | 65
165 | Bedding | 75
166 | Bedding | -
167 | Bedding | 50
168 | Bedding | 70
169 | Bedding | 55
170 | Bedding | 70
171 | Bedding | 50
172 | Bedding | 50
173 | Bedding | 50
174 | Bedding | 55
175 | Bedding | 70
176 | Bedding | 60
177 | Bedding | 50
178 | Bedding | 90
179 | Bedding | 60
180 | Bedding | 75
181 | Bedding | 75
182 | Bedding | 75
183 | Bedding | 60
184 | Bedding | 70
185 | Bedding | 70
186 | Bedding | 85
187 | Bedding | 70
188 | Bedding | 85
189 | Bedding | 75 | EOH
192 | Bedding

## Box Log
Box # | Start | End |  | Check | 2.03
1 | 0 | 13.8 |  | 4.85 | 5.62
2 | 13.8 | 18.65 |  | 2.85
3 | 18.65 | 21.5 |  | 2.7
4 | 21.5 | 24.2 |  | 2.8
5 | 24.2 | 27 |  | 5.62
6 | 27 | 32.62 |  | 2.03
7 | 32.62 | 34.65 |  | 2.8
8 | 34.65 | 37.45 |  | 2.83
9 | 37.45 | 40.28 |  | 2.37
10 | 40.28 | 42.65 |  | 3.1
11 | 42.65 | 45.75 |  | 3
12 | 45.75 | 48.75 |  | 3
13 | 48.75 | 51.75 |  | 2.85
14 | 51.75 | 54.6 |  | 3.1
15 | 54.6 | 57.7 |  | 3.13
16 | 57.7 | 60.83 |  | 3.3
17 | 60.83 | 64.13 |  | 2.99
18 | 64.13 | 67.12 |  | 3.13
19 | 67.12 | 70.25 |  | 3.04
20 | 70.25 | 73.29 |  | 3.17
21 | 73.29 | 76.46 |  | 3.12
22 | 76.46 | 79.58 |  | 3.15
23 | 79.58 | 82.73 |  | 3.07
24 | 82.73 | 85.8 |  | 2.98
25 | 85.8 | 88.78 |  | 3.22
26 | 88.78 | 92 |  | 3.16
27 | 92 | 95.16 |  | 3.31
28 | 95.16 | 98.47 |  | 3.1
29 |  | 101.57 |  | 2.78
30 | 101.57 | 104.35 |  | 3.01
31 | 104.35 | 107.36 |  | 2.99
32 | 107.36 | 110.35 |  | 2.95
33 | 110.35 | 113.3 |  | 2.79
34 | 113.3 | 116.09 |  | 2.63
35 | 116.09 | 118.72 |  | 3.09
36 | 118.72 | 121.81 |  | 3.09
37 | 121.81 | 124.9 |  | 2.7
38 | 124.9 | 127.6 |  | 2.4
39 | 127.6 | 130 |  | 2.8
40 | 130 | 132.8 |  | 3
41 | 132.8 | 135.8 |  | 2.89
42 | 135.8 | 138.69 |  | 3.01
43 | 138.69 | 141.7 |  | 3.24
44 | 141.7 | 144.94 |  | 3.24
45 | 144.94 | 148.18 |  | 3.22
46 | 148.18 | 151.4 |  | 2.91
47 | 151.4 | 154.31 |  | 3.13
48 | 154.31 | 157.44 |  | 3.15
49 | 157.44 | 160.59 |  | 3.21
50 | 160.59 | 163.8 |  | 3.15
51 | 163.8 | 166.95 |  | 3.2
52 | 166.95 | 170.15 |  | 2.98
53 | 170.15 | 173.13 |  | 3.23
54 | 173.13 | 176.36 |  | 3.22
55 | 176.36 | 179.58 |  | 3.12
56 | 179.58 | 182.7 |  | 2.9
57 | 182.7 | 185.6 |  | 3.15
58 | 185.6 | 188.75 |  | 0.25
59 | 188.75 | 189 | EOH | -189
60 |  |  |  | 0
61 | 0 |  |  | 0
62 | 0 |  |  | 0
63 | 0 |  |  | 0
64 | 0 |  |  | 0
65 | 0 |  |  | 0
66 | 0 |  |  | 0
67 | 0 |  |  | 0
68 | 0 |  |  | 0
69 | 0 |  |  | 0
70 | 0 |  |  | 0
71 | 0 |  |  | 0
72 | 0 |  |  | 0
73 | 0 |  |  | 0
74 | 0 |  |  | 0
75 | 0 |  |  | 0
76 | 0 |  |  | 0
77 | 0 |  |  | 0
78 | 0 |  |  | 0
79 | 0 |  |  | 0
80 | 0 |  |  | 0
81 | 0 |  |  | 0
82 | 0 |  |  | 0
83 | 0 |  |  | 0
84 | 0 |  |  | 0
85 | 0 |  |  | 0
86 | 0 |  |  | 0
87 | 0 |  |  | 0
88 | 0 |  |  | 0
89 | 0 |  |  | 0
90 | 0 |  |  | 0
91 | 0 |  |  | 0
92 | 0 |  |  | 0
93 | 0

## Density
Drill Hole | From (m) | To (m) | Lithology | Core Length (cm) | Core Size (cm) | Weight - Air (g) | Weight - Water (g) | Volume | Density | SG
G06 | 30.41 | 30.53 |  | 12 | 6.35 | 1097 | 698 | 380.0303 | 2.8866 | 2.7494
| 47.21 | 47.34 |  | 13 | 6.35 | 1191 | 748 | 411.6995 | 2.8929 | 2.6885
| 76.12 | 76.245 |  | 12.5 | 6.35 | 1069 | 672 | 395.8649 | 2.7004 | 2.6927
| 86.38 | 86.575 |  | 19.5 | 6.35 | 1828 | 1204 | 617.5492 | 2.9601 | 2.9295
| 89.85 | 90 |  | 15 | 6.35 | 2175 | 1681 | 475.0379 | 4.5786 | 4.4028
| 97.74 | 97.885 |  | 14.5 | 6.35 | 1512 | 1068 | 459.2033 | 3.2927 | 3.4054
| 101.56 | 101.69 |  | 13 | 6.35 | 1429 | 1000 | 411.6995 | 3.471 | 3.331
| 106.78 | 106.915 |  | 13.5 | 6.35 | 1627 | 1195 | 427.5341 | 3.8055 | 3.7662
| 107.74 | 107.87 |  | 13 | 6.35 | 1254 | 840 | 411.6995 | 3.0459 | 3.029
| 159.6 | 159.74 |  | 14 | 6.35 | 1570 | 1127 | 443.3687 | 3.5411 | 3.544
| 169.35 | 169.485 |  | 13.5 | 6.35 | 1376 | 926 | 427.5341 | 3.2185 | 3.0578
| 181.92 | 182.045 |  | 12.5 | 6.35 | 1056 | 642 | 395.8649 | 2.6676 | 2.5507
|  |  |  | 0 | 6.35 |  |  | 0 | #DIV/0! | #DIV/0!
|  |  |  | 0 | 6.35 |  |  | 0 | #DIV/0! | #DIV/0!
|  |  |  | 0 | 6.35 |  |  | 0 | #DIV/0! | #DIV/0!
|  |  |  | 0 | 6.35 |  |  | 0 | #DIV/0! | #DIV/0!
|  |  |  | 0 | 6.35 |  |  | 0 | #DIV/0! | #DIV/0!
|  |  |  | 0 | 6.35 |  |  | 0 | #DIV/0! | #DIV/0!
|  |  |  | 0 | 6.35 |  |  | 0 | #DIV/0! | #DIV/0!
|  |  |  | 0 | 6.35 |  |  | 0 | #DIV/0! | #DIV/0!
|  |  |  | 0 | 6.35 |  |  | 0 | #DIV/0! | #DIV/0!
|  |  |  | 0 | 6.35 |  |  | 0 | #DIV/0! | #DIV/0!
|  |  |  | 0 | 6.35 |  |  | 0 | #DIV/0! | #DIV/0!
|  |  |  | 0 | 6.35 |  |  | 0 | #DIV/0! | #DIV/0!
|  |  |  | 0 | 6.35 |  |  | 0 | #DIV/0! | #DIV/0!
|  |  |  | 0 | 6.35 |  |  | 0 | #DIV/0! | #DIV/0!
|  |  |  | 0 | 6.35 |  |  | 0 | #DIV/0! | #DIV/0!
|  |  |  | 0 | 6.35 |  |  | 0 | #DIV/0! | #DIV/0!
|  |  |  | 0 | 6.35 |  |  | 0 | #DIV/0! | #DIV/0!
|  |  |  | 0 | 6.35 |  |  | 0 | #DIV/0! | #DIV/0!
|  |  |  | 0 | 6.35 |  |  | 0 | #DIV/0! | #DIV/0!
|  |  |  | 0 | 6.35 |  |  | 0 | #DIV/0! | #DIV/0!
|  |  |  | 0 | 6.35 |  |  | 0 | #DIV/0! | #DIV/0!
|  |  |  | 0 | 6.35 |  |  | 0 | #DIV/0! | #DIV/0!
|  |  |  | 0 | 6.35 |  |  | 0 | #DIV/0! | #DIV/0!
|  |  |  | 0 | 6.35 |  |  | 0 | #DIV/0! | #DIV/0!
|  |  |  | 0 | 6.35 |  |  | 0 | #DIV/0! | #DIV/0!
|  |  |  | 0 | 6.35 |  |  | 0 | #DIV/0! | #DIV/0!
|  |  |  | 0 | 6.35 |  |  | 0 | #DIV/0! | #DIV/0!
|  |  |  | 0 | 6.35 |  |  | 0 | #DIV/0! | #DIV/0!
|  |  |  | 0 | 6.35 |  |  | 0 | #DIV/0! | #DIV/0!
|  |  |  | 0 | 6.35 |  |  | 0 | #DIV/0! | #DIV/0!
|  |  |  | 0 | 6.35 |  |  | 0 | #DIV/0! | #DIV/0!

## Logging - Lithology (L)
Hole ID | From (m) | To (m) | Interval (m) | Recovery (m) | Unit | Rock Type | Sulphide Units | Description

## Logging (Alteration)
Drill Hole | From (m) | To (m) | Interval (m) | Alteration Type | Alteration Intensity

## Logging - Structure (S)
Drill Hole | From (m) | To (m) | Interval (m) | Primary Structure Type | Secondary Structure Type | Fault Features | Fault Degree | Attitude | Description

## Sampling (P)
Drill Hole | From (m) | To (m) | Interval (m) | Sample Number | QA / QC | Batch | Security Tag | Comment