## Cover_Sheet
Drill Hole Data Cover Sheet
Property | Livingstone |  |  | NTS
Township |  |  |  | Mining District
Zone: 8
Drill Hole ID |  | Collar Location |  | UTM: | 538962 | E | 6803249 | N
GGLIV-17-02 |  |  |  | Elevation: | 1500
|  | Collar Azimuth: | 74 |  |  | Dip: | -60
Purpose Of Hole |  | to intersect main showing at depth
Proposed Depth (ft):
Drill Information
Contractor |  | Blackhawk
Core Diameter |  | BQ2
Drill Rig |  | Drill 1
Date Started |  | July 19-2017
Date Finished
Geology Logged By
Geotechnical Logging By
Sampling By
Survey Data |  |  |  | Post Drilling Data
Depth m | Dip Obs | Azimuth | Method | Hole Status:
0 | -60 | 74 | COLLAR
30 | -56.7 | 70 | REFLEX
85.34 | -55.3 | 73.1 | REFLEX | Final Depth: |  | feet | 88.39 | metres
Depth of Hole from Top of Casing
Horizontal Trace
Vertical Depth
Casing left in ground:
Water Information
Base of Oxidation
Depth to Fresh Rock
Depth to Water
Water Loss
Comments

## Hole Summary
GGLIV-17-02
From | To | Width | Rock Type | Description
0

## Geochem
Hole ID | From | To | Interval | QAQC | Sample # | From results | To results | Results Au | Results Ag | Au_ppm | Ag_ppm | Al_% | As_ppm | Ba_ppm | Be_ppm | Bi_ppm | Ca_% | Cd_ppm | Co_ppm | Cr_ppm | Cu_ppm | Fe_% | Ga_ppm | K_% | La_ppm | Mg_% | Mn_ppm | Mo_ppm | Na_% | Ni_ppm | P_ppm | Pb_ppm | S_% | Sb_ppm | Sc_ppm | Sr_ppm | Th_ppm | Ti_% | Tl_ppm | U_ppm | V_ppm | W_ppm | Zn_ppm
GGLIV-17-02 | 21 | 22.5 | 1.5 |  | W425336 |  |  |  |  | 0.0005 | 0.25 | 5.07 | 80 | 420 | 1.2 | <2 | 2.24 | 1.2 | 18 | 154 | 65 | 4.46 | 10 | 1.19 | 20 | 1.36 | 593 | 9 | 1.16 | 95 | 1940 | 7 | 0.89 | 6 | 13 | 250 | <20 | 0.5 | <10 | <10 | 263 | <10 | 185
GGLIV-17-02 | 22.5 | 24 | 1.5 |  | W425337 |  |  |  |  | 0.0005 | 0.25 | 5.25 | 19 | 950 | 1.2 | <2 | 1.64 | 0.5 | 14 | 117 | 55 | 3.93 | 10 | 0.98 | 20 | 1.32 | 383 | 5 | 1.9 | 62 | 1000 | 4 | 0.74 | <5 | 12 | 247 | <20 | 0.38 | <10 | <10 | 177 | <10 | 100
GGLIV-17-02 | 24 | 25 | 1 |  | W425338 |  |  |  |  | 0.001 | 0.5 | 4.52 | 33 | 250 | 1.2 | <2 | 1.39 | 0.5 | 15 | 106 | 83 | 3.57 | 10 | 1.05 | 30 | 1.03 | 500 | 19 | 1.27 | 75 | 2190 | 6 | 1.02 | <5 | 11 | 165 | <20 | 0.28 | <10 | <10 | 233 | <10 | 122
GGLIV-17-02 | 25 | 25.96 | 0.96 |  | W425339 |  |  |  |  | 0.036 | 1.4 | 4.72 | 56 | 160 | 1.2 | <2 | 1.99 | 1.2 | 18 | 85 | 101 | 4.12 | 10 | 1.49 | 30 | 1.15 | 658 | 10 | 0.64 | 67 | 2110 | 22 | 1.8 | 7 | 11 | 175 | <20 | 0.27 | <10 | <10 | 196 | <10 | 121
GGLIV-17-02 | 25.96 | 27 | 1.04 |  | W425341 |  |  |  |  | 0.002 | 0.25 | 8.02 | 17 | 3030 | 1.7 | 5 | 1.61 | 0.5 | 28 | 91 | 58 | 6.06 | 20 | 2.22 | 30 | 1.55 | 958 | 1 | 1.19 | 60 | 2620 | 13 | 0.29 | 12 | 17 | 235 | <20 | 1.13 | <10 | <10 | 155 | <10 | 97
GGLIV-17-02 | 27 | 28 | 1 |  | W425342 |  |  |  |  | 0.0005 | 0.5 | 7.12 | 5 | 2310 | 1.3 | <2 | 1.46 | 0.6 | 21 | 94 | 67 | 7.13 | 20 | 1.78 | 30 | 1.85 | 756 | 1 | 2.17 | 50 | 2000 | 4 | 0.35 | 7 | 15 | 295 | <20 | 0.92 | <10 | <10 | 116 | <10 | 94
GGLIV-17-02 | 28 | 29 | 1 |  | W425343 |  |  |  |  | 0.0005 | 0.25 | 6.99 | 9 | 1610 | 1.5 | 3 | 2.07 | 0.6 | 23 | 96 | 62 | 7.09 | 20 | 1.5 | 30 | 1.92 | 830 | 1 | 2.4 | 48 | 1840 | 10 | 0.92 | 6 | 15 | 278 | <20 | 0.92 | <10 | <10 | 151 | <10 | 109
GGLIV-17-02 | 29 | 30 | 1 |  | W425344 |  |  |  |  | 0.0005 | 0.25 | 6.37 | 26 | 210 | 1.4 | <2 | 2.01 | 0.7 | 26 | 150 | 144 | 6.41 | 20 | 1.45 | 30 | 1.64 | 618 | 7 | 1.53 | 97 | 1750 | 10 | 1.31 | 6 | 16 | 250 | <20 | 0.76 | <10 | <10 | 225 | <10 | 103
GGLIV-17-02 | 30 | 31 | 1 |  | W425345 |  |  |  |  | 0.0005 | 0.25 | 2.82 | 2560 | 280 | 1.2 | <2 | 0.83 | 4.4 | 4 | 76 | 71 | 1.76 | 10 | 1.21 | 10 | 0.49 | 214 | 17 | 0.06 | 63 | 1120 | 6 | 0.73 | 51 | 6 | 87 | <20 | 0.14 | <10 | <10 | 347 | <10 | 340
GGLIV-17-02 | 31 | 32 | 1 |  | W425346 |  |  |  |  | 0.0005 | 0.25 | 3.36 | 155 | 380 | 1.3 | <2 | 0.97 | 3.9 | 5 | 86 | 65 | 1.84 | 10 | 1.33 | 20 | 0.52 | 202 | 13 | 0.05 | 57 | 1530 | 6 | 0.73 | 5 | 7 | 92 | <20 | 0.16 | <10 | <10 | 298 | <10 | 284
GGLIV-17-02 | 32 | 33 | 1 |  | W425347 |  |  |  |  | 0.0005 | 0.5 | 4.29 | 1605 | 280 | 1.6 | <2 | 0.73 | 3.3 | 8 | 94 | 73 | 2.55 | 10 | 1.8 | 20 | 0.67 | 294 | 12 | 0.12 | 73 | 1810 | 5 | 0.96 | 35 | 9 | 91 | <20 | 0.21 | <10 | <10 | 297 | <10 | 306
GGLIV-17-02 | 33 | 34 | 1 |  | W425348 |  |  |  |  | 0.0005 | 0.25 | 3.86 | 26 | 280 | 1.4 | <2 | 1.06 | 4.6 | 9 | 107 | 67 | 2.67 | 10 | 1.54 | 20 | 0.88 | 355 | 20 | 0.17 | 84 | 2980 | 3 | 0.66 | <5 | 9 | 71 | <20 | 0.29 | <10 | <10 | 352 | <10 | 414
GGLIV-17-02 | 34 | 35 | 1 |  | W425349 |  |  |  |  | 0.0005 | 0.25 | 5.8 | 24 | 280 | 1.3 | <2 | 1.06 | 1.2 | 19 | 118 | 81 | 4.87 | 20 | 2.15 | 20 | 1.65 | 562 | 11 | 1.38 | 77 | 1440 | 7 | 1.02 | 6 | 13 | 156 | <20 | 0.63 | <10 | <10 | 215 | <10 | 233
GGLIV-17-02 | 35 | 36 | 1 |  | W425351 |  |  |  |  | 0.0005 | 0.25 | 7.98 | <5 | 3010 | 1.6 | <2 | 3.59 | 0.8 | 28 | 85 | 81 | 7.39 | 20 | 2.12 | 40 | 2.54 | 1500 | 2 | 2.22 | 56 | 2510 | 12 | 0.76 | 7 | 16 | 354 | <20 | 1.05 | <10 | <10 | 153 | <10 | 135
GGLIV-17-02 | 36 | 37 | 1 |  | W425352 |  |  |  |  | 0.0005 | 0.25 | 6.63 | 21 | 4080 | 1.4 | <2 | 2.22 | <0.5 | 27 | 197 | 71 | 6.35 | 20 | 2.21 | 30 | 2.28 | 807 | 2 | 1.53 | 101 | 1790 | <2 | 0.57 | <5 | 18 | 216 | <20 | 0.87 | <10 | <10 | 156 | <10 | 126
GGLIV-17-02 | 37 | 38 | 1 |  | W425353 |  |  |  |  | 0.0005 | 0.25 | 6.51 | 35 | 3950 | 1.5 | 4 | 1.79 | <0.5 | 26 | 195 | 60 | 6.19 | 20 | 2.09 | 40 | 2.07 | 607 | 4 | 1.1 | 95 | 1690 | 9 | 0.42 | <5 | 18 | 197 | <20 | 0.82 | <10 | <10 | 155 | <10 | 110
GGLIV-17-02 | 38 | 39 | 1 |  | W425354 |  |  |  |  | 0.0005 | 0.25 | 7.59 | 8 | 3110 | 1.9 | <2 | 3.54 | <0.5 | 20 | 32 | 29 | 7.23 | 20 | 1.65 | 40 | 2.07 | 1445 | 2 | 3 | 21 | 3090 | 2 | 0.27 | <5 | 10 | 372 | <20 | 1.02 | <10 | <10 | 85 | <10 | 111
GGLIV-17-02 | 39 | 40 | 1 |  | W425355 |  |  |  |  | 0.0005 | 0.25 | 7 | <5 | 2510 | 1.4 | <2 | 3.55 | <0.5 | 28 | 56 | 108 | 7.15 | 20 | 1.36 | 40 | 2.36 | 1155 | 1 | 3.53 | 38 | 2560 | 3 | 1.23 | <5 | 13 | 301 | <20 | 0.96 | <10 | <10 | 133 | <10 | 133
GGLIV-17-02 | 40 | 41 | 1 |  | W425356 |  |  |  |  | 0.008 | 0.25 | 6.99 | 54 | 190 | 1.8 | <2 | 3.65 | 0.5 | 29 | 34 | 232 | 8.29 | 20 | 1.12 | 40 | 1.98 | 1325 | 2 | 3.75 | 44 | 2410 | 8 | 2.89 | <5 | 11 | 257 | <20 | 0.92 | <10 | <10 | 119 | <10 | 128
GGLIV-17-02 | 41 | 42 | 1 |  | W425357 |  |  |  |  | 0.0005 | 0.25 | 4.9 | <5 | 3410 | 1.5 | 2 | 1.24 | <0.5 | 16 | 68 | 62 | 4.4 | 10 | 2.04 | 20 | 1.58 | 604 | 4 | 1.25 | 35 | 1170 | 7 | 0.46 | <5 | 10 | 175 | <20 | 0.51 | <10 | <10 | 105 | <10 | 85
GGLIV-17-02 | 42 | 43 | 1 |  | W425358 |  |  |  |  | 0.0005 | 0.25 | 7.17 | <5 | 3630 | 1.6 | 4 | 3.01 | <0.5 | 18 | 44 | 48 | 6.77 | 20 | 1.89 | 40 | 1.89 | 1235 | 50 | 2.68 | 22 | 2700 | 48 | 0.71 | <5 | 10 | 328 | <20 | 0.88 | <10 | <10 | 86 | <10 | 104
GGLIV-17-02 | 43 | 44 | 1 |  | W425359 |  |  |  |  | 0.0005 | 0.25 | 6.54 | <5 | 3310 | 1.7 | <2 | 2.38 | <0.5 | 19 | 61 | 40 | 5.91 | 20 | 1.87 | 40 | 1.8 | 1030 | 2 | 1.98 | 29 | 2120 | <2 | 0.24 | <5 | 11 | 298 | <20 | 0.76 | <10 | <10 | 92 | <10 | 91
GGLIV-17-02 | 44 | 45 | 1 |  | W425361 |  |  |  |  | 0.0005 | 0.25 | 7.96 | <5 | 4060 | 2.1 | 2 | 2.5 | <0.5 | 18 | 28 | 78 | 7.7 | 20 | 2.13 | 50 | 1.93 | 1330 | 3 | 2.45 | 14 | 3360 | 4 | 0.75 | <5 | 9 | 414 | <20 | 1.02 | <10 | <10 | 85 | <10 | 109
GGLIV-17-02 | 45 | 46 | 1 |  | W425362 |  |  |  |  | 0.0005 | 0.25 | 7.53 | 10 | 4140 | 1.8 | <2 | 3.81 | <0.5 | 22 | 65 | 42 | 7.06 | 20 | 2.36 | 40 | 2.41 | 1200 | 2 | 2.05 | 37 | 2420 | 6 | 0.51 | <5 | 13 | 372 | <20 | 0.94 | <10 | <10 | 121 | <10 | 120
GGLIV-17-02 | 46 | 47 | 1 |  | W425363 |  |  |  |  | 0.0005 | 0.25 | 5.01 | 7 | 3080 | 1.2 | 3 | 1.83 | <0.5 | 13 | 49 | 52 | 5.05 | 10 | 1.53 | 20 | 1.54 | 752 | 4 | 1.22 | 23 | 1450 | 3 | 0.55 | <5 | 8 | 219 | <20 | 0.48 | <10 | <10 | 83 | <10 | 97
GGLIV-17-02 | 47 | 48 | 1 |  | W425364 |  |  |  |  | 0.001 | 0.25 | 6.44 | <5 | 400 | 1.5 | 3 | 3.77 | <0.5 | 16 | 20 | 113 | 5.63 | 20 | 1.26 | 40 | 1.43 | 1040 | 5 | 2.63 | 10 | 2920 | 8 | 1.14 | <5 | 7 | 442 | <20 | 0.84 | <10 | <10 | 77 | <10 | 106
GGLIV-17-02 | 48 | 49 | 1 |  | W425365 |  |  |  |  | 0.001 | 0.25 | 5.88 | 6 | 800 | 1.3 | <2 | 2.13 | <0.5 | 16 | 45 | 71 | 5.77 | 20 | 1.43 | 30 | 1.63 | 924 | 3 | 2.07 | 19 | 1990 | 7 | 0.89 | <5 | 9 | 280 | <20 | 0.71 | <10 | <10 | 89 | <10 | 99
GGLIV-17-02 | 49 | 50 | 1 |  | W425366 |  |  |  |  | 0.0005 | 0.25 | 6.78 | 13 | 6010 | 1.4 | <2 | 2.82 | <0.5 | 28 | 174 | 71 | 7.02 | 20 | 2.37 | 30 | 2.32 | 998 | 1 | 1.8 | 85 | 2040 | 2 | 0.47 | <5 | 17 | 334 | <20 | 1.02 | <10 | <10 | 148 | <10 | 124
GGLIV-17-02 | 50 | 51 | 1 |  | W425367 |  |  |  |  | 0.0005 | 0.25 | 6.53 | 34 | 3710 | 1.7 | 5 | 3.54 | <0.5 | 34 | 324 | 61 | 6.69 | 20 | 1.55 | 30 | 3.13 | 1210 | 2 | 1.75 | 204 | 1720 | 6 | 0.35 | <5 | 18 | 340 | <20 | 0.85 | <10 | <10 | 158 | <10 | 110
GGLIV-17-02 | 51 | 52 | 1 |  | W425368 |  |  |  |  | 0.005 | 0.25 | 6.67 | 40 | 2780 | 1.5 | 2 | 3.18 | <0.5 | 27 | 212 | 51 | 5.81 | 20 | 1.69 | 30 | 2.38 | 781 | 6 | 1.9 | 134 | 2090 | 32 | 0.99 | <5 | 15 | 330 | <20 | 0.84 | <10 | <10 | 186 | 10 | 139
GGLIV-17-02 | 52 | 53.5 | 1.5 |  | W425369 |  |  |  |  | 0.003 | 0.25 | 5.16 | 63 | 670 | 1.5 | 4 | 3.76 | <0.5 | 18 | 87 | 57 | 4.58 | 10 | 1.48 | 20 | 1.44 | 917 | 2 | 0.82 | 52 | 1310 | 3 | 0.81 | 8 | 12 | 250 | <20 | 0.65 | <10 | <10 | 130 | <10 | 131
GGLIV-17-02 | 53.5 | 55 | 1.5 |  | W425371 |  |  |  |  | 0.0005 | 0.25 | 6.58 | <5 | 2940 | 1.5 | 7 | 2.91 | <0.5 | 17 | 89 | 38 | 4.43 | 10 | 1.2 | 20 | 1.06 | 1080 | 1 | 2.6 | 44 | 1390 | <2 | 0.61 | <5 | 11 | 273 | <20 | 0.61 | <10 | <10 | 108 | <10 | 96
GGLIV-17-02 | 55 | 56.19 | 1.19 |  | W425372 |  |  |  |  | 0.0005 | 0.25 | 7.08 | <5 | 3770 | 1.6 | 2 | 3.5 | <0.5 | 23 | 72 | 47 | 6.56 | 20 | 1.86 | 30 | 1.86 | 1265 | 1 | 1.93 | 42 | 2140 | 6 | 0.6 | <5 | 14 | 372 | <20 | 0.94 | <10 | <10 | 131 | <10 | 110
GGLIV-17-02 | 56.19 | 57 | 0.81 |  | W425373 |  |  |  |  | 0.003 | 0.25 | 5.48 | 53 | 170 | 1.6 | 2 | 1.58 | 4.3 | 20 | 162 | 79 | 4.54 | 10 | 2.24 | 20 | 0.85 | 409 | 19 | 0.26 | 108 | 1940 | 7 | 2.15 | <5 | 14 | 124 | <20 | 0.75 | <10 | <10 | 497 | <10 | 445
GGLIV-17-02 | 57 | 58 | 1 |  | W425374 |  |  |  |  | 0.009 | 0.25 | 3.92 | 25 | 310 | 1.3 | <2 | 1.17 | 3 | 8 | 105 | 58 | 2.55 | 10 | 1.29 | 20 | 0.61 | 287 | 12 | 0.05 | 67 | 1070 | 3 | 1.28 | <5 | 9 | 99 | <20 | 0.26 | <10 | <10 | 352 | <10 | 243
GGLIV-17-02 | 58 | 59 | 1 |  | W425375 |  |  |  |  | 0.001 | 0.25 | 2.54 | 46 | 240 | 1.2 | <2 | 0.41 | 5 | 10 | 108 | 123 | 2.08 | 10 | 0.77 | 20 | 0.22 | 175 | 30 | 0.04 | 100 | 1570 | <2 | 1.08 | <5 | 7 | 53 | <20 | 0.2 | <10 | <10 | 522 | <10 | 368
GGLIV-17-02 | 59 | 60 | 1 |  | W425376 |  |  |  |  | 0.003 | 0.25 | 4.32 | 49 | 300 | 1.3 | 2 | 0.69 | 2.9 | 16 | 143 | 76 | 3.09 | 10 | 1.03 | 20 | 0.46 | 400 | 22 | 0.12 | 100 | 1530 | <2 | 0.99 | <5 | 12 | 72 | <20 | 0.47 | <10 | <10 | 394 | <10 | 234
GGLIV-17-02 | 60 | 61 | 1 |  | W425377 |  |  |  |  | 0.001 | 0.25 | 6.39 | 23 | 140 | 1.2 | 3 | 2.48 | 1.1 | 27 | 241 | 72 | 6.37 | 20 | 1.25 | 30 | 1.65 | 774 | 7 | 1.61 | 129 | 2110 | 3 | 1.48 | <5 | 20 | 179 | <20 | 1.01 | <10 | <10 | 296 | 10 | 236
GGLIV-17-02 | 61 | 62.11 | 1.11 |  | W425378 |  |  |  |  | 0.002 | 0.25 | 3.58 | 30 | 320 | 1.3 | 2 | 0.91 | 3 | 12 | 122 | 122 | 2.44 | 10 | 1.03 | 20 | 0.66 | 181 | 19 | 0.24 | 87 | 1660 | 5 | 1.01 | <5 | 8 | 74 | <20 | 0.2 | <10 | <10 | 347 | <10 | 296
GGLIV-17-02 | 62.11 | 63 | 0.89 |  | W425379 |  |  |  |  | 0.003 | 0.25 | 3.59 | 16 | 570 | 1.1 | 4 | 0.3 | 3.6 | 4 | 83 | 89 | 1.48 | 10 | 1.91 | 10 | 0.27 | 108 | 16 | 0.07 | 50 | 910 | 4 | 0.85 | <5 | 7 | 59 | <20 | 0.18 | <10 | <10 | 293 | <10 | 248
GGLIV-17-02 | 63 | 64 | 1 |  | W425381 |  |  |  |  | 0.002 | 0.25 | 5.5 | 15 | 720 | 1.5 | 5 | 1.39 | <0.5 | 8 | 74 | 144 | 2.65 | 10 | 2.74 | 20 | 0.73 | 248 | 6 | 0.53 | 46 | 1050 | 10 | 0.82 | <5 | 10 | 166 | <20 | 0.23 | <10 | <10 | 212 | <10 | 130
GGLIV-17-02 | 64 | 65 | 1 |  | W425382 |  |  |  |  | 0.01 | 0.25 | 5.68 | 32 | 260 | 1.5 | <2 | 2.02 | 1.2 | 11 | 92 | 74 | 4.96 | 20 | 1.14 | 30 | 0.99 | 323 | 14 | 0.87 | 89 | 1280 | 22 | 1.52 | <5 | 11 | 115 | <20 | 0.3 | <10 | <10 | 232 | <10 | 241
GGLIV-17-02 | 65 | 66 | 1 |  | W425383 |  |  |  |  | 0.006 | 0.25 | 4.65 | 39 | 190 | 1.3 | 2 | 1.5 | 1.2 | 15 | 92 | 87 | 3.55 | 10 | 1.29 | 20 | 0.75 | 774 | 9 | 0.06 | 77 | 1360 | 7 | 1.57 | <5 | 10 | 100 | <20 | 0.4 | <10 | <10 | 213 | <10 | 215
GGLIV-17-02 | 66 | 67 | 1 |  | W425384 |  |  |  |  | 0.002 | 0.25 | 3.19 | 57 | 1700 | 0.8 | 4 | 2.62 | <0.5 | 16 | 105 | 56 | 3.01 | 10 | 0.97 | 20 | 1.22 | 1095 | 12 | 0.02 | 66 | 1160 | 11 | 0.63 | <5 | 8 | 150 | <20 | 0.46 | <10 | <10 | 139 | <10 | 136
GGLIV-17-02 | 67 | 68 | 1 |  | W425385 |  |  |  |  | 0.006 | 0.25 | 3.48 | 51 | 520 | 1 | 3 | 3.73 | 0.9 | 13 | 95 | 121 | 2.64 | 10 | 1.21 | 20 | 1.53 | 704 | 46 | 0.03 | 67 | 1590 | 5 | 0.95 | <5 | 8 | 203 | <20 | 0.31 | <10 | <10 | 156 | <10 | 141
GGLIV-17-02 | 68 | 69 | 1 |  | W425386 | 68 | 70 | 0.0295 | 0.25 | 0.045 | 0.25 | 5.34 | 17 | 1980 | 1 | <2 | 2.23 | <0.5 | 10 | 51 | 25 | 2.44 | 10 | 1.77 | 30 | 0.98 | 915 | 3 | 0.04 | 25 | 350 | 12 | 0.52 | <5 | 8 | 140 | <20 | 0.28 | <10 | <10 | 81 | <10 | 113
GGLIV-17-02 | 69 | 70 | 1 |  | W425387 |  |  | 2 | 2 | 0.014 | 0.25 | 4.55 | 148 | 990 | 1.1 | 2 | 2.7 | <0.5 | 22 | 146 | 55 | 3.78 | 20 | 1.28 | 30 | 1.17 | 1400 | 8 | 0.03 | 99 | 1400 | 9 | 0.62 | 8 | 11 | 154 | <20 | 0.65 | <10 | <10 | 171 | <10 | 214
GGLIV-17-02 | 70 | 71.63 | 1.63 |  | W425388 |  |  |  |  | 0.011 | 0.25 | 2.79 | 30 | 440 | 0.7 | 2 | 3.43 | 3.8 | 6 | 87 | 67 | 2.01 | 10 | 0.98 | 20 | 1.31 | 307 | 37 | 0.03 | 66 | 1420 | 22 | 1.25 | 17 | 6 | 180 | <20 | 0.16 | <10 | <10 | 203 | <10 | 224
GGLIV-17-02 | 71.63 | 73 | 1.37 |  | W425389 |  |  |  |  | 0.0005 | 0.25 | 4.79 | 260 | 600 | 1.4 | <2 | 0.69 | 1 | 8 | 90 | 51 | 2.16 | 10 | 1.9 | 20 | 0.64 | 255 | 14 | 0.09 | 45 | 790 | 9 | 0.72 | 5 | 10 | 75 | <20 | 0.22 | <10 | <10 | 213 | <10 | 175
GGLIV-17-02 | 73 | 74.5 | 1.5 |  | W425390 |  |  |  |  | 0.0005 | 0.25 | 5.75 | 15 | 2160 | 1.7 | <2 | 2.69 | 0.6 | 16 | 106 | 56 | 3.95 | 20 | 1.81 | 30 | 1.74 | 537 | 12 | 0.43 | 65 | 1060 | 8 | 0.52 | <5 | 12 | 123 | <20 | 0.39 | <10 | <10 | 159 | <10 | 167
GGLIV-17-02 | 74.5 | 76 | 1.5 |  | W425391 |  |  |  |  | 0.0005 | 0.25 | 4.93 | <5 | 480 | 1.4 | <2 | 1.86 | 0.8 | 22 | 170 | 94 | 4 | 10 | 1.64 | 20 | 2.03 | 832 | 8 | 0.75 | 112 | 1450 | 3 | 0.9 | <5 | 12 | 112 | <20 | 0.42 | <10 | <10 | 159 | <10 | 202
GGLIV-17-02 | 76 | 77.5 | 1.5 |  | W425392 |  |  |  |  | 0.0005 | 0.25 | 5.32 | <5 | 370 | 1.3 | 2 | 3.13 | 1.2 | 21 | 128 | 89 | 4.67 | 10 | 1.69 | 20 | 1.49 | 970 | 15 | 0.83 | 78 | 1510 | 6 | 1.12 | <5 | 13 | 180 | <20 | 0.54 | <10 | <10 | 168 | <10 | 213
GGLIV-17-02 | 77.5 | 79 | 1.5 |  | W425393 |  |  |  |  | 0.0005 | 0.25 | 4.51 | <5 | 180 | 1.4 | <2 | 2.94 | 2.1 | 17 | 143 | 97 | 4.09 | 20 | 1.48 | 20 | 1.4 | 512 | 13 | 0.21 | 104 | 1390 | 8 | 1.36 | <5 | 11 | 169 | <20 | 0.47 | <10 | <10 | 272 | <10 | 277
GGLIV-17-02 | 79 | 80.5 | 1.5 |  | W425394 |  |  |  |  | 0.003 | 0.25 | 4.88 | 20 | 210 | 1.4 | 4 | 4.55 | 1.7 | 20 | 136 | 79 | 4.17 | 20 | 1.54 | 30 | 1.33 | 668 | 9 | 0.07 | 105 | 2140 | 15 | 1.52 | 9 | 12 | 195 | <20 | 0.63 | <10 | <10 | 245 | <10 | 279
GGLIV-17-02 | 80.5 | 82 | 1.5 |  | W425395 |  |  |  |  | 0.002 | 0.25 | 3.97 | 42 | 270 | 1.1 | 3 | 1.56 | 1.7 | 14 | 98 | 63 | 3.09 | 10 | 1.09 | 20 | 0.85 | 772 | 22 | 0.13 | 76 | 2020 | 16 | 1.1 | <5 | 9 | 92 | <20 | 0.38 | <10 | <10 | 210 | <10 | 167
GGLIV-17-02 | 82 | 83.5 | 1.5 |  | W425396 |  |  |  |  | 0.001 | 0.25 | 5.99 | 14 | 1280 | 1.2 | 3 | 6.01 | 0.8 | 44 | 189 | 70 | 6.97 | 20 | 1.24 | 40 | 2.82 | 1555 | 1 | 0.33 | 168 | 2200 | 13 | 1.03 | 9 | 16 | 315 | <20 | 1.26 | 10 | <10 | 207 | <10 | 191
GGLIV-17-02 | 83.5 | 85 | 1.5 |  | W425397 |  |  |  |  | 0.006 | 0.25 | 6.82 | 6 | 1430 | 1.7 | <2 | 1.09 | <0.5 | 16 | 60 | 38 | 3.62 | 20 | 2.5 | 40 | 0.88 | 1725 | 1 | 1.3 | 32 | 360 | 22 | 0.52 | <5 | 12 | 132 | <20 | 0.37 | 10 | <10 | 72 | <10 | 78
GGLIV-17-02 | 85 | 86.5 | 1.5 |  | W425398 |  |  |  |  | 0.0005 | 0.25 | 7.68 | <5 | 1060 | 2 | <2 | 1.81 | <0.5 | 11 | 58 | 16 | 3.43 | 20 | 3 | 40 | 0.93 | 576 | 1 | 1.25 | 24 | 500 | 20 | 0.2 | <5 | 11 | 227 | <20 | 0.37 | <10 | <10 | 63 | <10 | 76
GGLIV-17-02 | 86.5 | 87.5 | 1 |  | W425399 |  |  |  |  | 0.0005 | 0.25 | 6.36 | 17 | 900 | 1.7 | 3 | 10.45 | <0.5 | 17 | 64 | 39 | 3.65 | 20 | 2.19 | 40 | 1.12 | 628 | 1 | 0.7 | 36 | 730 | 28 | 0.74 | <5 | 11 | 873 | <20 | 0.4 | <10 | <10 | 69 | <10 | 89
GGLIV-17-02 | 87.5 | 88.39 | 0.89 |  | W425401 |  |  |  |  | 0.0005 | 0.25 | 5.18 | 15 | 920 | 1.2 | <2 | 16.3 | <0.5 | 14 | 46 | 29 | 3.27 | 10 | 1.17 | 30 | 0.97 | 865 | 1 | 0.58 | 29 | 770 | 14 | 0.75 | <5 | 8 | 1195 | <20 | 0.36 | <10 | <10 | 58 | <10 | 70

## Drill_Log
Drill Log, DDH
Hole ID | From (m) | To (m) | Interval | Rock Name | Facies | Po | Py | Cp | Magnetite | Major Unit
GGLIV-17-02 | 0 | 16.76 | 16.76 | overburden | [5 empty] | casing
GGLIV-17-02 | 16.76 | 25.96 | 9.2 | Quartz-mica schist | [5 empty] | Medium to dark grey strongly foliated (55-70° to CA) fg quartz-mica schist, foliation is variable and displays slight kinks/bending. Trace-2% pyrite disseminated throughout and along vein margins. Foliform quartz-carbonate veinlets (0.3-1cm) occur sporatically throughout the interval (1-2%), whereas carbonate veinlets (1% mm-scale) truncate foliation (~60° to CA). Patchy weak silicification occurs throughout the interval.
GGLIV-17-02 | 25.96 | 56.19 | 30.23 | Quartz-mica garnet bearing schist | [5 empty] | Dark grey strongly foliated (55-70° to CA) fg quartz-mica garnet bearing schist with garnet porphyroblasts (0.2-0.6 cm). Upper contact is sharp and is highly carbonate altered (10cm). 1% fg pyrite disseminated throughout and up to 6% vfg along quartz-carbonate vein margins. Foliform quartz-carbonate veinlets (0.3-1cm) occur sporatically throughout the interval (2-3%), whereas carbonate veinlets (mm-scale) truncate foliation 1-2% however at 34.5 to 44.0m contains trace veinlets (~60° to CA). Patchy weak silicification occurs throughout the interval. 50.67-54.86 m is clay altered and very friable.
GGLIV-17-02 | 56.19 | 62.11 | 5.92 | Quartz-mica graphite bearing schist | [5 empty] | Grey to dark grey strongly foliated (60-70° to CA) fg quartz-mica (>90%) schist with minor (<10%) graphite (unit is very blocky - fault?). Unit is banded (mm scale) and contains <5 cm intervals of vfg graphite. 2-3% vfg pyrite (<1mm) occurs along vein margins and foliation planes. Foliform quartz-carbonate veins (0.3-2 cm thick) occur throughout interval (4%) and carbonate (Fe-rich) rich veinlets (~1-3mm thick) (1%) truncate foliation (~25° to CA). 61.00 to 62.11 contains moderate sericite alteration. Interval 57.10 - 60.00 m is highly friable and contians more graphite than the rest of the unit (~20%).
GGLIV-17-02 | 62.11 | 70.1 | 7.99 | Hydrothermal breccia | [5 empty] | Hyrdothermal breccia unit tied in with several (+/- graphitic) faults with passages of competant rock and highly rubbled portions/gouge. Dark to light greyish rock with clasts of varying composition but most commonly quartz vein or altered metasediments. Foliation is variable, ranging from very shallow to steep to core axis, owing to the faulted nature of the unit. Contacts are gradational across minor faults. Veining is approximately 5% overall throughout unit (except as described below) with multiple generations of narrow quartz+/-carbonate veins and breccia infill. Sulfide content varies from 0.2 to 2% pyrite as fine disseminations, narrow stringer veinlets, and also interestingly within truncated quartz vein clasts. Bleaching of the rock (carbonate/sericite?) occurs in areas of highest vein density, along with patchy variable silicification and carbonate alteration, plus the graphite in areas of faulting. Strong alteration and increased veining/silica flooding from 65.2-65.3 & 66-67.2 & 68-69.5
GGLIV-17-02 | 70.1 | 71.63 | 1.53 | Graphitic Fault | [5 empty] | Highly rubbled fault interval with moderate to weak graphite present. Rubbled core consisting of both above hydrothermal breccia and below metased schist. Trace sulfide and veining throughout. Contacts diffuse through progressively less rubbled rock.
GGLIV-17-02 | 71.63 | 88.39 | 16.76 | Quartz-mica garnet bearing schist | [5 empty] | Medium to dark grey strongly foliated (65-75° to CA) fg quartz-mica schist, foliation is variable and displays slight kinks/bending. Banding is present occasionally alterating biotite and chlorite dominant intervals. Trace-2% pyrite disseminated throughout and along vein margins. Foliform quartz-carbonate veinlets (0.3-1cm) occur sporatically throughout interval, with occasional spaced quartz+/- carbonate veins. Alteration assembalges include carbonate as fine stringer veinlets, and patchy biotite and chlorite. Vein/stringer density decreases downhole.
EOH | EOH | EOH | EOH | EOH | EOH | EOH | EOH | EOH | EOH | EOH

## Mineralization
Hole ID | From | To | Interval | Py | Aspy | Po | Other | % | Description | Visible Gold
GGLIV-17-02 | 16.76 | 25.96 | 9.2 | 1.5% |  |  |  |  | pyrite disseminated throughout and along vein margins.
GGLIV-17-02 | 25.96 | 56.19 | 30.23 | 3% |  |  |  |  | 1% fg pyrite disseminated throughout and up to 6% vfg along quartz-carbonate vein margins.
GGLIV-17-02 | 56.19 | 57.1 | 0.91 | 2.5% |  |  | Graphite | 10% | vfg graphite + 2-3% vfg pyrite (<1mm) occurs along vein margins and foliation planes.
GGLIV-17-02 | 57.1 | 60 | 2.9 | 2.5% |  |  | Graphite | 20% | higher concentration of vfg graphite
GGLIV-17-02 | 60 | 62.11 | 2.11 | 2.5% |  |  | Graphite | 10% | vfg graphite + 2-3% vfg pyrite (<1mm) occurs along vein margins and foliation planes.
GGLIV-17-02 | 62.11 | 70.1 | 7.99 | 50% |  |  |  |  | pyrite as fine disseminations, narrow stringer veinlets, and within truncated quartz vein clasts
GGLIV-17-02 | 70.1 | 71.63 | 1.53 | 0.1% |  |  | Graphite | 10% | Trace sulfide throughout + moderate to weak graphite within graphitic fault
GGLIV-17-02 | 71.63 | 88.39 | 16.76 | 0.5% |  |  |  |  | Trace-2% pyrite disseminated throughout and along vein margins
EOH | EOH | EOH | EOH | EOH | EOH | EOH | EOH | EOH | EOH
0

## Veins
Hole ID | From | To | Angle | Type | Description
GGLIV-17-02 | 16.76 | 25.96 | 60 | carbonate | carbonate veinlets (1% mm-scale) truncate foliation (~60° to CA).
GGLIV-17-02 | 16.76 | 25.96 | 70 | quartz-carbonate | Foliform quartz-carbonate veinlets (0.3-1cm) occur sporatically throughout the interval (1-2%)
GGLIV-17-02 | 25.96 | 56.19 | 60 | quartz-carbonate | Foliform quartz-carbonate veinlets (0.3-1cm) occur sporatically throughout the interval (2-3%)
GGLIV-17-02 | 34.5 | 44 | 60 | carbonate | carbonate veinlets (mm-scale) truncate foliation 1-2% however at 34.5 to 44.0m contains trace veinlets
GGLIV-17-02 | 56.19 | 62.11 | 60 | quartz-carbonate | Foliform quartz-carbonate veins (0.3-2 cm thick) occur throughout interval (4%)
GGLIV-17-02 | 56.19 | 62.11 | 25 | fe-rich carbonate | carbonate (Fe-rich) rich veinlets (~1-3mm thick) (1%) truncate foliation (~25° to CA)
GGLIV-17-02 | 62.11 | 70.1 | 60 | quartz +/- carbonate | Veining is approximately 5% overall throughout unit (except as described below) with multiple generations of narrow quartz+/-carbonate veins and breccia infill
GGLIV-17-02 | 65.2 | 65.3 | 60 | quartz +/- carbonate | Portion with increased veining/silica flooding within hydrothermal breccia unit
GGLIV-17-02 | 66 | 67.2 | 60 | quartz +/- carbonate | Portion with increased veining/silica flooding within hydrothermal breccia unit
GGLIV-17-02 | 68 | 69.5 | 60 | quartz +/- carbonate | Portion with increased veining/silica flooding within hydrothermal breccia unit
GGLIV-17-02 | 70.1 | 71.63 | 60 | quartz-carbonate | Graphitic fault with trace veining throughout.
GGLIV-17-02 | 71.63 | 88.39 | 70 | quartz-carbonate | Sporadic Foliform quartz-carbonate veinlets (0.3-1cm) throughout interval
GGLIV-17-02 | 71.63 | 88.39 | 70 | quartz +/- carbonate | occasional spaced quartz+/- carbonate veins.Vein/stringer density decreases downhole.
GGLIV-17-02 | 71.63 | 88.39 | 70 | carbonate | carbonate as fine stringer veinlets. Vein/stringer density decreases downhole.
EOH | EOH | EOH | EOH | EOH | EOH

## Structure
Hole ID | From (m) | To (m) | Core angle | Structural Angle | Type | Description
GGLIV-17-02 | 16.76 | 25.96 | -60 | 70 | Foliation | Strong foliation defined by mica
GGLIV-17-02 | 25.96 | 56.19 | -60 | 60 | Foliation | Strong foliation defined by mica
GGLIV-17-02 | 56.19 | 62.11 | -60 | 60 | Foliation | Strong foliation defined by mica and graphite
GGLIV-17-02 | 62.11 | 70.1 | -60 | 60 | Fault/breccia | Hydrothermal breccia. Variable shallow to steep foliation. Contacts gradational along minor faults
GGLIV-17-02 | 70.1 | 71.63 | -60 | 60 | Graphitic fault | Highly rubbled fault interval with moderate to weak graphite present.Contacts diffuse through progressively less rubbled rock.
GGLIV-17-02 | 71.63 | 88.39 | -60 | 70 | Foliation | Strong foliation defined by mica, foliation variable and displays slight kinks/bending.
EOH | EOH | EOH | EOH | EOH | EOH | EOH

## Alteration
Hole ID | From | To | Alteration | Strength | Alteration | Strength | Alteration | Strength | Description
GGLIV-17-02 | 16.76 | 25.96 | Silica | 1 | Oxidation | 1 |  |  | Patchy weak silicification occurs throughout the interval. Oxidation along contacts/fractures
GGLIV-17-02 | 25.96 | 26.06 | Carbonate | 7 |  |  |  |  | Upper contact is sharp and is highly carbonate altered (10cm).
GGLIV-17-02 | 26.06 | 50.67 | Silica | 1 |  |  |  |  | Patchy weak silicification occurs throughout the interval.
GGLIV-17-02 | 50.67 | 54.86 | Clay | 7 |  |  |  |  | Clay altered , very friable
GGLIV-17-02 | 54.86 | 60 | Silica | 1 |  |  |  |  | Patchy weak silicification occurs throughout the interval.
GGLIV-17-02 | 60 | 61 | Silica | 1 |  |  |  |  | highly friable, contains approx. 20% graphite (more than rest of unit)
GGLIV-17-02 | 61 | 62.11 | Silica | 1 |  |  |  |  | Patchy weak silicification occurs throughout the interval.
GGLIV-17-02 | 62.11 | 71.63 | Carbonate | 5 | Sericite | 5 | Silica | 2 | Bleaching of rock (carbonate/sericite) occurs in areas of highest vein density + patchy variable silicification + carbonate alteration
GGLIV-17-02 | 65.2 | 65.3 | Carbonate | 5 | Sericite | 5 | Silica | 5 | Strong alteration + increased silica flooding
GGLIV-17-02 | 66 | 67.2 | Carbonate | 5 | Sericite | 5 | Silica | 5 | Strong alteration + increased silica flooding
GGLIV-17-02 | 68 | 69.5 | Carbonate | 5 | Sericite | 5 | Silica | 5 | Strong alteration + increased silica flooding
GGLIV-17-02 | 71.63 | 88.39 | Biotite | 3 | Chlorite | 3 | Carbonate | 3 | Alteration assembalges include carbonate as fine stringer veinlets, and patchy biotite and chlorite. Banding present alternating biotite/chlorite intervals
EOH | EOH | EOH | EOH | EOH | EOH | EOH | EOH | EOH | EOH
|  |  | Scale | 1 | weak
|  |  |  | 3 | mod
|  |  |  | 5 | strong
|  |  |  | 7 | intense

## Sample_Descrips
Hole ID | Sample # | From | To | Interval | QAQC | Sample Description | Visible Gold
Mention if there is vg in samples, if intensely silicified and/or high % of sulphides
GGLIV-17-02 | W425336 | 21 | 22.5 | 1.5
GGLIV-17-02 | W425337 | 22.5 | 24 | 1.5
GGLIV-17-02 | W425338 | 24 | 25 | 1
GGLIV-17-02 | W425339 | 25 | 25.96 | 0.96
GGLIV-17-02 | W425340 |  |  |  | STD
GGLIV-17-02 | W425341 | 25.96 | 27 | 1.04
GGLIV-17-02 | W425342 | 27 | 28 | 1
GGLIV-17-02 | W425343 | 28 | 29 | 1
GGLIV-17-02 | W425344 | 29 | 30 | 1
GGLIV-17-02 | W425345 | 30 | 31 | 1
GGLIV-17-02 | W425346 | 31 | 32 | 1
GGLIV-17-02 | W425347 | 32 | 33 | 1
GGLIV-17-02 | W425348 | 33 | 34 | 1
GGLIV-17-02 | W425349 | 34 | 35 | 1
GGLIV-17-02 | W425350 |  |  |  | BLANK
GGLIV-17-02 | W425351 | 35 | 36 | 1
GGLIV-17-02 | W425352 | 36 | 37 | 1
GGLIV-17-02 | W425353 | 37 | 38 | 1
GGLIV-17-02 | W425354 | 38 | 39 | 1
GGLIV-17-02 | W425355 | 39 | 40 | 1
GGLIV-17-02 | W425356 | 40 | 41 | 1
GGLIV-17-02 | W425357 | 41 | 42 | 1
GGLIV-17-02 | W425358 | 42 | 43 | 1
GGLIV-17-02 | W425359 | 43 | 44 | 1
GGLIV-17-02 | W425360 |  |  |  | STD
GGLIV-17-02 | W425361 | 44 | 45 | 1
GGLIV-17-02 | W425362 | 45 | 46 | 1
GGLIV-17-02 | W425363 | 46 | 47 | 1
GGLIV-17-02 | W425364 | 47 | 48 | 1
GGLIV-17-02 | W425365 | 48 | 49 | 1
GGLIV-17-02 | W425366 | 49 | 50 | 1
GGLIV-17-02 | W425367 | 50 | 51 | 1
GGLIV-17-02 | W425368 | 51 | 52 | 1
GGLIV-17-02 | W425369 | 52 | 53.5 | 1.5
GGLIV-17-02 | W425370 |  |  |  | BLANK
GGLIV-17-02 | W425371 | 53.5 | 55 | 1.5
GGLIV-17-02 | W425372 | 55 | 56.19 | 1.19
GGLIV-17-02 | W425373 | 56.19 | 57 | 0.81
GGLIV-17-02 | W425374 | 57 | 58 | 1
GGLIV-17-02 | W425375 | 58 | 59 | 1
GGLIV-17-02 | W425376 | 59 | 60 | 1
GGLIV-17-02 | W425377 | 60 | 61 | 1
GGLIV-17-02 | W425378 | 61 | 62.11 | 1.11
GGLIV-17-02 | W425379 | 62.11 | 63 | 0.89
GGLIV-17-02 | W425380 |  |  |  | STD
GGLIV-17-02 | W425381 | 63 | 64 | 1
GGLIV-17-02 | W425382 | 64 | 65 | 1
GGLIV-17-02 | W425383 | 65 | 66 | 1
GGLIV-17-02 | W425384 | 66 | 67 | 1
GGLIV-17-02 | W425385 | 67 | 68 | 1
GGLIV-17-02 | W425386 | 68 | 69 | 1
GGLIV-17-02 | W425387 | 69 | 70 | 1
GGLIV-17-02 | W425388 | 70 | 71.63 | 1.63
GGLIV-17-02 | W425389 | 71.63 | 73 | 1.37
GGLIV-17-02 | W425390 | 73 | 74.5 | 1.5
GGLIV-17-02 | W425391 | 74.5 | 76 | 1.5
GGLIV-17-02 | W425392 | 76 | 77.5 | 1.5
GGLIV-17-02 | W425393 | 77.5 | 79 | 1.5
GGLIV-17-02 | W425394 | 79 | 80.5 | 1.5
GGLIV-17-02 | W425395 | 80.5 | 82 | 1.5
GGLIV-17-02 | W425396 | 82 | 83.5 | 1.5
GGLIV-17-02 | W425397 | 83.5 | 85 | 1.5
GGLIV-17-02 | W425398 | 85 | 86.5 | 1.5
GGLIV-17-02 | W425399 | 86.5 | 87.5 | 1
GGLIV-17-02 | W425400 |  |  |  | BLANK
GGLIV-17-02 | W425401 | 87.5 | 88.39 | 0.89
EOH | EOH | EOH | EOH | EOH | EOH

## Boxes
Hole ID | Box # | From (m) | To (m) | Interval | Comments | Note if there is broken or lost core
GGLIV-17-02 | 1 | 16.76 | 22.71 | 5.95 | Blocky/fault gouge
GGLIV-17-02 | 2 | 22.71 | 26.21 | 3.5
GGLIV-17-02 | 3 | 26.21 | 29.63 | 3.42
GGLIV-17-02 | 4 | 29.63 | 33.23 | 3.6
GGLIV-17-02 | 5 | 33.23 | 36.7 | 3.47
GGLIV-17-02 | 6 | 36.7 | 40.01 | 3.31
GGLIV-17-02 | 7 | 40.01 | 43.51 | 3.5
GGLIV-17-02 | 8 | 43.51 | 47 | 3.49
GGLIV-17-02 | 9 | 47 | 50.16 | 3.16
GGLIV-17-02 | 10 | 50.16 | 53.95 | 3.79
GGLIV-17-02 | 11 | 53.95 | 57.13 | 3.18
GGLIV-17-02 | 12 | 57.13 | 60.07 | 2.94
GGLIV-17-02 | 13 | 60.07 | 63.4 | 3.33
GGLIV-17-02 | 14 | 63.4 | 67.06 | 3.66
GGLIV-17-02 | 15 | 67.06 | 70.1 | 3.04
GGLIV-17-02 | 16 | 70.1 | 74.34 | 4.24
GGLIV-17-02 | 17 | 74.34 | 77.72 | 3.38
GGLIV-17-02 | 18 | 77.72 | 81.1 | 3.38
GGLIV-17-02 | 19 | 81.1 | 84.75 | 3.65
GGLIV-17-02 | 20 | 84.75 | 88.39 | 3.64
GGLIV-17-02 | 21 | 88.39 |  | -88.39
GGLIV-17-02 | 22 | 0 |  | 0
GGLIV-17-02 | 23 | 0 |  | 0
GGLIV-17-02 | 24 | 0 |  | 0
GGLIV-17-02 | 25 | 0 |  | 0
GGLIV-17-02 | 26 | 0 |  | 0
GGLIV-17-02 | 27 | 0 |  | 0
GGLIV-17-02 | 28 | 0 |  | 0
GGLIV-17-02 | 29 | 0 |  | 0
GGLIV-17-02 | 30 | 0 |  | 0
GGLIV-17-02 | 31 | 0 |  | 0
GGLIV-17-02 | 32 | 0 |  | 0
GGLIV-17-02 | 33 | 0 |  | 0
GGLIV-17-02 | 34 | 0 |  | 0
GGLIV-17-02 | 35 | 0 |  | 0
GGLIV-17-02 | 36 | 0 |  | 0
GGLIV-17-02 | 37 | 0 |  | 0
GGLIV-17-02 | 38 | 0 |  | 0
GGLIV-17-02 | 39 | 0 |  | 0
GGLIV-17-02 | 40 | 0 |  | 0
GGLIV-17-02 | 41 | 0 |  | 0
GGLIV-17-02 | 42 | 0 |  | 0
GGLIV-17-02 | 43 | 0 |  | 0
GGLIV-17-02 | 44 | 0 |  | 0
GGLIV-17-02 | 45 | 0 |  | 0
GGLIV-17-02 | 46 | 0 |  | 0
GGLIV-17-02 | 47 | 0 |  | 0
GGLIV-17-02 | 48 | 0 |  | 0
GGLIV-17-02 | 49 | 0 |  | 0
GGLIV-17-02 | 50 | 0 |  | 0
GGLIV-17-02 | 51 | 0 |  | 0
GGLIV-17-02 | 52 | 0 |  | 0
GGLIV-17-02 | 53 | 0 |  | 0
GGLIV-17-02 | 54 | 0 |  | 0
GGLIV-17-02 | 55 | 0 |  | 0
GGLIV-17-02 | 56 | 0 |  | 0
GGLIV-17-02 | 57 | 0 |  | 0
GGLIV-17-02 | 58 | 0 |  | 0
GGLIV-17-02 | 59 | 0 |  | 0
GGLIV-17-02 | 60 | 0 |  | 0
GGLIV-17-02 | 61 | 0 |  | 0
GGLIV-17-02 | 62 | 0 |  | 0
GGLIV-17-02 | 63 | 0 |  | 0
GGLIV-17-02 | 64 | 0 |  | 0
GGLIV-17-02 | 65 | 0 |  | 0
GGLIV-17-02 | 66 | 0 |  | 0
GGLIV-17-02 | 67 | 0 |  | 0
GGLIV-17-02 | 68 | 0 |  | 0
GGLIV-17-02 | 69 | 0 |  | 0
GGLIV-17-02 | 70 | 0 |  | 0
GGLIV-17-02 | 71 | 0 |  | 0
GGLIV-17-02 | 72 | 0 |  | 0
GGLIV-17-02 | 73 | 0 |  | 0
GGLIV-17-02 | 74 | 0 |  | 0
GGLIV-17-02 | 75 | 0 |  | 0
GGLIV-17-02 | 76 | 0 |  | 0
GGLIV-17-02 | 77 | 0 |  | 0
GGLIV-17-02 | 78 | 0 |  | 0
GGLIV-17-02 | 79 | 0 |  | 0
GGLIV-17-02 | 80 | 0 |  | 0
GGLIV-17-02 | 81 | 0 |  | 0
GGLIV-17-02 | 82 | 0 |  | 0
GGLIV-17-02 | 83 | 0 |  | 0
GGLIV-17-02 | 84 | 0 |  | 0
GGLIV-17-02 | 85 | 0 |  | 0
GGLIV-17-02 | 86 | 0 |  | 0
GGLIV-17-02 | 87 | 0 |  | 0
GGLIV-17-02 | 88 | 0 |  | 0
GGLIV-17-02 | 89 | 0 |  | 0
GGLIV-17-02 | 90 | 0 |  | 0
GGLIV-17-02 | 91 | 0 |  | 0
GGLIV-17-02 | 92 | 0 |  | 0
GGLIV-17-02 | 93 | 0 |  | 0
GGLIV-17-02 | 94 | 0 |  | 0
GGLIV-17-02 | 95 | 0 |  | 0
EOH | EOH | EOH | EOH | EOH

## Geotech
From | To | Interval | Recovery | % | RQD | % | natural fractures
16.76 | 18.29 | 1.53 | 0.67 | 0.43791 | 0 | 0 | 99
18.29 | 19.81 | 1.52 | 0.31 | 0.20395 | 0 | 0 | 99
19.81 | 21.34 | 1.53 | 0.8 | 0.52288 | 0 | 0 | 50
21.34 | 22.86 | 1.52 | 1.55 | 1.0197 | 0.68 | 0.44737 | 36
22.86 | 24.38 | 1.52 | 1.47 | 0.96711 | 1.3 | 0.85526 | 16
24.38 | 25.91 | 1.53 | 1.44 | 0.94118 | 0.97 | 0.63399 | 23
25.91 | 27.43 | 1.52 | 1.27 | 0.83553 | 0.73 | 0.48026 | 35
27.43 | 28.93 | 1.5 | 1.49 | 0.99333 | 1.21 | 0.80667 | 19
28.93 | 30.48 | 1.55 | 1.5 | 0.96774 | 0.78 | 0.50323 | 22
30.48 | 32 | 1.52 | 1.46 | 0.96053 | 0.46 | 0.30263 | 29
32 | 33.53 | 1.53 | 1.41 | 0.92157 | 0.89 | 0.5817 | 17
33.53 | 35.05 | 1.52 | 1.46 | 0.96053 | 0.76 | 0.5 | 17
35.05 | 36.58 | 1.53 | 1.51 | 0.98693 | 1.44 | 0.94118 | 7
36.58 | 38.1 | 1.52 | 1.48 | 0.97368 | 0.82 | 0.53947 | 25
38.1 | 39.62 | 1.52 | 1.49 | 0.98026 | 1.26 | 0.82895 | 11
39.62 | 41.15 | 1.53 | 1.59 | 1.0392 | 1.38 | 0.90196 | 15
41.15 | 42.67 | 1.52 | 1.47 | 0.96711 | 1.38 | 0.90789 | 8
42.67 | 44.2 | 1.53 | 1.49 | 0.97386 | 1.31 | 0.85621 | 10
44.2 | 45.72 | 1.52 | 1.52 | 1 | 1.44 | 0.94737 | 11
45.72 | 47.24 | 1.52 | 1.45 | 0.95395 | 0.51 | 0.33553 | 45
47.24 | 48.77 | 1.53 | 1.48 | 0.96732 | 1.15 | 0.75163 | 17
48.77 | 50.29 | 1.52 | 1.53 | 1.0066 | 1.46 | 0.96053 | 9
50.29 | 51.82 | 1.53 | 1.5 | 0.98039 | 0.5 | 0.3268 | 30
51.82 | 53.34 | 1.52 | 0.5 | 0.32895 | 0 | 0 | 99
53.34 | 54.86 | 1.52 | 1.25 | 0.82237 | 0 | 0 | 99
54.86 | 56.39 | 1.53 | 1.5 | 0.98039 | 0.7 | 0.45752 | 10
56.39 | 57.91 | 1.52 | 1.4 | 0.92105 | 0.2 | 0.13158 | 40
57.91 | 59.44 | 1.53 | 1.4 | 0.91503 | 0.1 | 0.065359 | 99
59.44 | 60.96 | 1.52 | 1.5 | 0.98684 | 0.3 | 0.19737 | 35
60.96 | 62.48 | 1.52 | 1.5 | 0.98684 | 0.5 | 0.32895 | 99
62.48 | 64.01 | 1.53 | 1 | 0.65359 | 0.3 | 0.19608 | 99
64.01 | 65.53 | 1.52 | 1 | 0.65789 | 0.15 | 0.098684 | 99
65.53 | 67.06 | 1.53 | 1.4 | 0.91503 | 0.35 | 0.22876 | 40
67.06 | 68.58 | 1.52 | 1.4 | 0.92105 | 0.3 | 0.19737 | 99
68.58 | 70.1 | 1.52 | 1.4 | 0.92105 | 0.45 | 0.29605 | 99
70.1 |  | -70.1 |  | 0 |  | 0
0 |  | 0 |  | #DIV/0! |  | #DIV/0!
0 |  | 0 |  | #DIV/0! |  | #DIV/0!
0 |  | 0 |  | #DIV/0! |  | #DIV/0!
0 |  | 0 |  | #DIV/0! |  | #DIV/0!
0 |  | 0 |  | #DIV/0! |  | #DIV/0!
0 |  | 0 |  | #DIV/0! |  | #DIV/0!
0 |  | 0 |  | #DIV/0! |  | #DIV/0!
0 |  | 0 |  | #DIV/0! |  | #DIV/0!
0 |  | 0 |  | #DIV/0! |  | #DIV/0!
0 |  | 0 |  | #DIV/0! |  | #DIV/0!
0 |  | 0 |  | #DIV/0! |  | #DIV/0!
0 |  | 0 |  | #DIV/0! |  | #DIV/0!
0 |  | 0 |  | #DIV/0! |  | #DIV/0!

## Feet - Metre
0
5 | 1.524
10 | 3.048
15 | 4.572
20 | 6.096
25 | 7.62
30 | 9.144
35 | 10.668
40 | 12.192
45 | 13.716
50 | 15.24
55 | 16.764
60 | 18.288
65 | 19.812
70 | 21.336
75 | 22.86
80 | 24.384
85 | 25.908
90 | 27.432
95 | 28.956
100 | 30.48
105 | 32.004
110 | 33.528
115 | 35.052
120 | 36.576
125 | 38.1
130 | 39.624
135 | 41.148
140 | 42.672
145 | 44.196
150 | 45.72
155 | 47.244
160 | 48.768
165 | 50.292
170 | 51.816
175 | 53.34
180 | 54.864
185 | 56.388
190 | 57.912
195 | 59.436
200 | 60.96
205 | 62.484
210 | 64.008
215 | 65.532
220 | 67.056
225 | 68.58
230 | 70.104
235 | 71.628
240 | 73.152
245 | 74.676
250 | 76.2
255 | 77.724
260 | 79.248
265 | 80.772
270 | 82.296
275 | 83.82
280 | 85.344
285 | 86.868
290 | 88.392
295 | 89.916
300 | 91.44
305 | 92.964
310 | 94.488
315 | 96.012
320 | 97.536
325 | 99.06
330 | 100.584
335 | 102.108
340 | 103.632
345 | 105.156
350 | 106.68
355 | 108.204
360 | 109.728
365 | 111.252
370 | 112.776
375 | 114.3
380 | 115.824
385 | 117.348
390 | 118.872
395 | 120.396
400 | 121.92
405 | 123.444
410 | 124.968
415 | 126.492
420 | 128.016
425 | 129.54
430 | 131.064
435 | 132.588
440 | 134.112
445 | 135.636
450 | 137.16
455 | 138.684
460 | 140.208
465 | 141.732
470 | 143.256
475 | 144.78
480 | 146.304
485 | 147.828
490 | 149.352
495 | 150.876
500 | 152.4
505 | 153.924
510 | 155.448
515 | 156.972
520 | 158.496
525 | 160.02
530 | 161.544
535 | 163.068
540 | 164.592
545 | 166.116
550 | 167.64
555 | 169.164
560 | 170.688
565 | 172.212
570 | 173.736
575 | 175.26
580 | 176.784
585 | 178.308
590 | 179.832
595 | 181.356
600 | 182.88
605 | 184.404
610 | 185.928
615 | 187.452
620 | 188.976
625 | 190.5
630 | 192.024
635 | 193.548
640 | 195.072
645 | 196.596
650 | 198.12
655 | 199.644
660 | 201.168
665 | 202.692
670 | 204.216
675 | 205.74
680 | 207.264
685 | 208.788
690 | 210.312
695 | 211.836
700 | 213.36
705 | 214.884
710 | 216.408
715 | 217.932
720 | 219.456
725 | 220.98
730 | 222.504
735 | 224.028
740 | 225.552
745 | 227.076
750 | 228.6
755 | 230.124
760 | 231.648
765 | 233.172
770 | 234.696
775 | 236.22
780 | 237.744
785 | 239.268
790 | 240.792
795 | 242.316
800 | 243.84
805 | 245.364
810 | 246.888
815 | 248.412
820 | 249.936
825 | 251.46
830 | 252.984
835 | 254.508
840 | 256.032
845 | 257.556
850 | 259.08
855 | 260.604
860 | 262.128
865 | 263.652
870 | 265.176
875 | 266.7
880 | 268.224
885 | 269.748
890 | 271.272
895 | 272.796
900 | 274.32
905 | 275.844
910 | 277.368
915 | 278.892
920 | 280.416
925 | 281.94
930 | 283.464
935 | 284.988
940 | 286.512
945 | 288.036
950 | 289.56
955 | 291.084
960 | 292.608
965 | 294.132
970 | 295.656
975 | 297.18
980 | 298.704
985 | 300.228
990 | 301.752
995 | 303.276
1000 | 304.8
1005 | 306.324
1010 | 307.848
1015 | 309.372
1020 | 310.896
1025 | 312.42
1030 | 313.944
1035 | 315.468
1040 | 316.992
1045 | 318.516
1050 | 320.04
1055 | 321.564
1060 | 323.088
1065 | 324.612
1070 | 326.136
1075 | 327.66
1080 | 329.184
1085 | 330.708
1090 | 332.232
1095 | 333.756
1100 | 335.28
1105 | 336.804
1110 | 338.328
1115 | 339.852
1120 | 341.376
1125 | 342.9
1130 | 344.424
1135 | 345.948
1140 | 347.472
1145 | 348.996
1150 | 350.52
1155 | 352.044
1160 | 353.568
1165 | 355.092
1170 | 356.616
1175 | 358.14
1180 | 359.664
1185 | 361.188
1190 | 362.712
1195 | 364.236
1200 | 365.76
1205 | 367.284
1210 | 368.808
1215 | 370.332
1220 | 371.856
1225 | 373.38
1230 | 374.904
1235 | 376.428
1240 | 377.952
1245 | 379.476
1250 | 381
1255 | 382.524
1260 | 384.048
1265 | 385.572
1270 | 387.096
1275 | 388.62
1280 | 390.144
1285 | 391.668
1290 | 393.192
1295 | 394.716
1300 | 396.24
1305 | 397.764
1310 | 399.288
1315 | 400.812
1320 | 402.336
1325 | 403.86
1330 | 405.384
1335 | 406.908
1340 | 408.432
1345 | 409.956
1350 | 411.48
1355 | 413.004
1360 | 414.528
1365 | 416.052
1370 | 417.576
1375 | 419.1
1380 | 420.624
1385 | 422.148
1390 | 423.672
1395 | 425.196
1400 | 426.72
1405 | 428.244
1410 | 429.768
1415 | 431.292
1420 | 432.816
1425 | 434.34
1430 | 435.864
1435 | 437.388
1440 | 438.912
1445 | 440.436
1450 | 441.96
1455 | 443.484
1460 | 445.008
1465 | 446.532
1470 | 448.056
1475 | 449.58
1480 | 451.104
1485 | 452.628
1490 | 454.152
1495 | 455.676
1500 | 457.2
1505 | 458.724
1510 | 460.248
1515 | 461.772
1520 | 463.296
1525 | 464.82
1530 | 466.344
1535 | 467.868
1540 | 469.392
1545 | 470.916
1550 | 472.44
1555 | 473.964
1560 | 475.488
1565 | 477.012
1570 | 478.536
1575 | 480.06
1580 | 481.584
1585 | 483.108
1590 | 484.632
1595 | 486.156
1600 | 487.68
1605 | 489.204
1610 | 490.728
1615 | 492.252
1620 | 493.776
1625 | 495.3
1630 | 496.824
1635 | 498.348
1640 | 499.872
1645 | 501.396
1650 | 502.92
1655 | 504.444
1660 | 505.968

## Codes
Northquest Ltd. - Codes
Rock Code | Rock type | Colour |  | Grain Size |  | Intensity |  | Silicate |  | metallic |  | Structures
kom | komatiite
bas | basalt | bk | black | aph | aphanitic | int | Intense | qtz | quartz | mt | magnetite | bx | breccia
and | andesite | dk grn | dark green | fg | fine-grained | str | strong | ab | albite | hem | hem | pbx | psuedo-breccia
rhy | rhyolite | med grn | medium green | mg | medium-grained | mod | moderate | ksp | kspar | goe | goethite | mas | massive
gab | gabbro | lt grn | light green | cg | coarse-grained | wk | weak | amph | amphibole | py | pyrite | rp | relic porphyry
pyrox | pyroxenite | white | white | peg | pegmatitic |  |  | act | actinolite | po | pyrrhotite | dbx | diatreme breccia
per | peridotite | buff | buff |  |  |  |  | chl | chlorite | cpy | chalcopyrite | bed | bedding/lamination
dio | diorite | yel | yellow |  |  |  |  | ser | sericite | aspy | arsemopyrite | fld | fold
gran | granite | red | red |  |  |  |  | carb | carbonate | Au | gold | fol | foliation
ftuf | felsic tuff | pink | pink |  |  |  |  | graph | graphite | sp | sphalerite | con | contact
ituf | intermediate tuff | brn | brown |  |  |  |  | serp | serpentine | gal | galena | altn | alteration
mtuf | mafic tuff | orange | orange |  |  |  |  | tl | tourmaline | mal | malachite
|  | pu | purple |  |  |  |  | cc | Calcite | az | azurite
agg | agglomerate | [6 empty] | Grun | Grunnerite | U | uranophane
bx | breccia | [6 empty] | fu | fuchsite | gos | gossan
df | debris flow | [8 empty] | sulph | sulphide