## Cover_Sheet
Drill Hole Data Cover Sheet
Property | Livingstone |  |  | NTS
Township |  |  |  | Mining District
Zone: 8
Drill Hole ID |  | Collar Location |  | UTM: | 538944 | E | 6803335 | N
GGLIV-17-03 |  |  |  | Elevation: | 1496
|  | Collar Azimuth: | 80 |  |  | Dip: | -50
Purpose Of Hole |  | to intersect main showing at depth and to the north
[7 empty] | Proposed Depth (m): | 175
Drill Information
Contractor |  | Blackhawk
Core Diameter |  | NQ2
Drill Rig |  | Drill 1
Date Started |  | 2017-07-21
Date Finished |  | 2017-07-26
Geology Logged By
Geotechnical Logging By
Sampling By
Survey Data |  |  |  | Post Drilling Data
Depth m | Dip Obs | Azimuth | Method | Hole Status:
0 | -50 | 80 | collar
30 | -50.3 | 77.3
147 | -49.7 | 77.6 |  | Final Depth: |  | feet | 180 | metres
Depth of Hole from Top of Casing
Horizontal Trace
Vertical Depth
|  |  |  | Casing left in ground: |  | no
Water Information
Base of Oxidation
Depth to Fresh Rock
Depth to Water
Water Loss
Comments

## Hole Summary
GGLIV-17-03
From | To | Width | Rock Type | Description
0
0
0
0
0
0
0
0
0
0
0
0
0
0

## Geochem
Hole ID | From | To | Interval | QAQC | Sample # | From results | To results | Results Au | Results Ag | Au_ppm | Ag_ppm | Al_% | As_ppm | Ba_ppm | Be_ppm | Bi_ppm | Ca_% | Cd_ppm | Co_ppm | Cr_ppm | Cu_ppm | Fe_% | Ga_ppm | K_% | La_ppm | Mg_% | Mn_ppm | Mo_ppm | Na_% | Ni_ppm | P_ppm | Pb_ppm | S_% | Sb_ppm | Sc_ppm | Sr_ppm | Th_ppm | Ti_% | Tl_ppm | U_ppm | V_ppm | W_ppm | Zn_ppm
GG-LIV-17-03 | 21 | 23 | 2 |  | w425402 |  |  |  |  | 0.0005 | 0.25 | 4.5 | 116 | 1360 | 1.8 | <2 | 0.35 | <0.5 | 3 | 111 | 49 | 1.96 | 10 | 1.86 | 20 | 0.33 | 88 | 15 | 0.05 | 28 | 1920 | 22 | 0.29 | 10 | 9 | 83 | <20 | 0.27 | 10 | <10 | 319 | <10 | 110
GG-LIV-17-03 | 23 | 24 | 1 |  | w425403 |  |  |  |  | 0.0005 | 0.25 | 8.67 | 20 | 9460 | 2.3 | 7 | 4 | 2.8 | 42 | 251 | 70 | 8.45 | 20 | 2.08 | 50 | 2.49 | 831 | 2 | 0.46 | 159 | 2800 | 20 | 0.63 | 7 | 26 | 450 | <20 | 1.32 | <10 | <10 | 240 | <10 | 398
GG-LIV-17-03 | 24 | 25.5 | 1.5 |  | w425404 |  |  |  |  | 0.0005 | 0.25 | 8.17 | 6 | 8240 | 2.2 | 2 | 2.2 | 1 | 16 | 94 | 58 | 4.87 | 20 | 2.47 | 50 | 1.47 | 652 | 3 | 1.38 | 46 | 920 | 16 | 0.59 | <5 | 16 | 331 | <20 | 0.53 | <10 | <10 | 120 | <10 | 141
GG-LIV-17-03 | 25.5 | 27 | 1.5 |  | w425405 |  |  |  |  | 0.0005 | 0.25 | 6.52 | <5 | 8040 | 1.8 | <2 | 1.43 | 1 | 12 | 97 | 40 | 3.56 | 20 | 2.22 | 40 | 1.18 | 458 | 3 | 1.18 | 51 | 1250 | 13 | 0.31 | <5 | 12 | 184 | <20 | 0.33 | <10 | <10 | 143 | <10 | 138
GG-LIV-17-03 | 27 | 28.5 | 1.5 |  | w425406 |  |  |  |  | 0.0005 | 0.25 | 4.65 | 56 | 3180 | 1.5 | 3 | 1.14 | 3.4 | 8 | 102 | 59 | 2.71 | 10 | 1.34 | 30 | 0.85 | 296 | 17 | 0.67 | 52 | 1970 | 6 | 0.1 | 6 | 9 | 198 | <20 | 0.27 | <10 | <10 | 308 | <10 | 255
GG-LIV-17-03 | 28.5 | 30.1 | 1.6 |  | w425407 |  |  |  |  | 0.0005 | 0.25 | 5.02 | 65 | 490 | 1.3 | 2 | 1.41 | 3.7 | 21 | 93 | 81 | 4.02 | 10 | 1.37 | 30 | 1.58 | 630 | 7 | 0.96 | 84 | 1130 | 4 | 0.79 | 8 | 11 | 125 | <20 | 0.49 | <10 | <10 | 187 | <10 | 222
GG-LIV-17-03 | 30.1 | 31.6 | 1.5 |  | w425408 |  |  |  |  | 0.0005 | 0.25 | 7.19 | 6 | 2140 | 1.8 | <2 | 3.44 | 0.6 | 16 | 29 | 36 | 4.52 | 20 | 2.1 | 20 | 1.68 | 941 | 1 | 2.24 | 24 | 1530 | 9 | 0.38 | <5 | 17 | 765 | <20 | 0.33 | <10 | <10 | 170 | <10 | 111
GG-LIV-17-03 | 31.6 | 33.15 | 1.55 |  | w425409 |  |  |  |  | 0.0005 | 0.25 | 7.49 | <5 | 2240 | 2 | 2 | 3.51 | 0.6 | 17 | 29 | 39 | 4.67 | 20 | 2.5 | 20 | 1.68 | 961 | 1 | 2.32 | 27 | 1660 | 10 | 0.44 | <5 | 18 | 917 | <20 | 0.35 | <10 | <10 | 184 | <10 | 117
GG-LIV-17-03 | 33.15 | 34.5 | 1.35 |  | w425410 |  |  |  |  | 0.0005 | 0.25 | 4.66 | 12 | 510 | 1.4 | 3 | 1.13 | 0.6 | 13 | 78 | 64 | 2.85 | 10 | 1.67 | 20 | 1.31 | 337 | 7 | 0.88 | 52 | 590 | 4 | 0.69 | <5 | 9 | 112 | <20 | 0.29 | <10 | <10 | 163 | <10 | 136
GG-LIV-17-03 | 34.5 | 36 | 1.5 |  | w425411 |  |  |  |  | 0.001 | 0.25 | 5.22 | 10 | 1260 | 1.5 | <2 | 1.8 | 1.3 | 17 | 95 | 55 | 4.25 | 10 | 1.58 | 30 | 1.82 | 673 | 8 | 1.06 | 71 | 1330 | 5 | 0.5 | <5 | 11 | 183 | <20 | 0.54 | <10 | <10 | 215 | <10 | 187
GG-LIV-17-03 | 36 | 37.5 | 1.5 |  | w425412 |  |  |  |  | 0.0005 | 0.25 | 6.97 | 12 | 3290 | 1.7 | 4 | 2.51 | 0.8 | 24 | 86 | 48 | 6.14 | 20 | 1.78 | 40 | 2.01 | 966 | 2 | 2.27 | 56 | 2100 | 4 | 0.43 | <5 | 13 | 305 | <20 | 0.86 | <10 | <10 | 125 | <10 | 139
GG-LIV-17-03 | 37.5 | 39 | 1.5 |  | w425413 |  |  |  |  | 0.0005 | 0.25 | 7.47 | 12 | 2750 | 1.6 | <2 | 1.63 | 1 | 32 | 116 | 48 | 6.81 | 20 | 2.1 | 30 | 2.11 | 890 | 1 | 2.38 | 93 | 1850 | 4 | 0.32 | <5 | 17 | 309 | <20 | 0.98 | <10 | <10 | 139 | <10 | 178
GG-LIV-17-03 | 39 | 40.5 | 1.5 |  | w425414 |  |  |  |  | 0.0005 | 0.25 | 7.27 | <5 | 3820 | 1.6 | 2 | 2.89 | 0.5 | 27 | 121 | 46 | 6.98 | 20 | 1.86 | 40 | 2.29 | 1050 | 1 | 1.93 | 61 | 2340 | 6 | 0.36 | 5 | 15 | 397 | <20 | 0.98 | <10 | <10 | 131 | <10 | 126
GG-LIV-17-03 | 40.5 | 41.5 | 1 |  | w425415 |  |  |  |  | 0.0005 | 0.25 | 7.23 | 18 | 3400 | 1.6 | <2 | 2.54 | 0.7 | 32 | 126 | 54 | 6.82 | 20 | 1.71 | 30 | 2.16 | 828 | 4 | 2.2 | 86 | 2030 | 12 | 0.61 | <5 | 17 | 282 | <20 | 1.02 | <10 | <10 | 155 | <10 | 154
GG-LIV-17-03 | 41.5 | 42.75 | 1.25 |  | w425416 |  |  |  |  | 0.0005 | 0.25 | 6.34 | <5 | 270 | 1.4 | <2 | 2.39 | 1.1 | 27 | 202 | 123 | 5.81 | 20 | 1.75 | 30 | 1.76 | 546 | 8 | 1.67 | 120 | 1790 | 5 | 1.89 | <5 | 18 | 254 | <20 | 0.88 | <10 | <10 | 293 | <10 | 180
GG-LIV-17-03 | 42.75 | 44 | 1.25 |  | w425417 |  |  |  |  | 0.0005 | 0.25 | 2.32 | 11 | 460 | 1 | <2 | 0.42 | 2.7 | 6 | 76 | 119 | 1.48 | 10 | 1.13 | 10 | 0.38 | 101 | 26 | 0.32 | 70 | 1130 | 4 | 0.56 | <5 | 5 | 64 | <20 | 0.13 | <10 | <10 | 445 | <10 | 205
GG-LIV-17-03 | 44 | 44.5 | 0.5 |  | w425418 |  |  |  |  | 0.003 | 0.25 | 2.53 | 13 | 70 | 0.6 | <2 | 0.19 | 0.8 | 28 | 87 | 422 | 5.39 | <10 | 0.76 | 10 | 0.27 | 99 | 9 | 0.81 | 80 | 420 | 5 | 3.91 | <5 | 4 | 61 | <20 | 0.12 | <10 | <10 | 110 | <10 | 59
GG-LIV-17-03 | 44.5 | 45.5 | 1 |  | w425419 |  |  |  |  | 0.006 | 0.25 | 4.64 | 14 | 280 | 1.2 | 3 | 0.42 | 1.9 | 12 | 129 | 206 | 2.64 | 10 | 1.58 | 10 | 0.65 | 161 | 15 | 1.19 | 105 | 1180 | 4 | 1.23 | <5 | 10 | 105 | <20 | 0.24 | <10 | <10 | 385 | <10 | 135
GG-LIV-17-03 | 45.5 | 46.5 | 1 |  | w425421 |  |  |  |  | 0.0005 | 0.25 | 6.3 | <5 | 360 | 1.4 | <2 | 1.93 | 0.5 | 24 | 142 | 117 | 6.15 | 10 | 1.65 | 30 | 1.67 | 659 | 5 | 1.73 | 79 | 1660 | 5 | 1.17 | <5 | 15 | 237 | <20 | 0.85 | <10 | <10 | 179 | <10 | 116
GG-LIV-17-03 | 46.5 | 48 | 1.5 |  | w425422 |  |  |  |  | 0.0005 | 0.25 | 6.98 | <5 | 1070 | 1.4 | 4 | 2.8 | 0.7 | 28 | 172 | 91 | 6.36 | 20 | 1.6 | 30 | 2.05 | 1085 | 3 | 2.46 | 90 | 2130 | 3 | 1.16 | <5 | 18 | 254 | <20 | 0.98 | 10 | <10 | 200 | <10 | 146
GG-LIV-17-03 | 48 | 49 | 1 |  | w425423 |  |  |  |  | 0.0005 | 0.25 | 6.39 | 8 | 220 | 1.3 | 3 | 3.87 | 1.2 | 32 | 285 | 78 | 6.34 | 10 | 1.48 | 30 | 2.33 | 897 | 11 | 1.52 | 156 | 1940 | 4 | 1.23 | <5 | 24 | 288 | <20 | 0.98 | <10 | <10 | 347 | <10 | 240
GG-LIV-17-03 | 49 | 50 | 1 |  | w425424 |  |  |  |  | 0.0005 | 0.25 | 5.86 | 26 | 210 | 1.3 | <2 | 1.98 | 2.8 | 27 | 245 | 78 | 5.69 | 20 | 1.54 | 30 | 1.64 | 564 | 10 | 1.07 | 146 | 2290 | 6 | 0.93 | 10 | 18 | 145 | <20 | 0.85 | <10 | <10 | 330 | <10 | 265
GG-LIV-17-03 | 50 | 51 | 1 |  | w425425 |  |  |  |  | 0.0005 | 0.25 | 1.79 | 49 | 990 | 0.8 | <2 | 0.68 | 4.6 | 6 | 79 | 99 | 1.5 | 10 | 0.56 | 10 | 0.27 | 125 | 33 | 0.07 | 78 | 1790 | 2 | 0.55 | 6 | 4 | 51 | <20 | 0.11 | <10 | <10 | 529 | <10 | 300
GG-LIV-17-03 | 51 | 52.5 | 1.5 |  | w425426 |  |  |  |  | 0.0005 | 0.25 | 2.29 | 85 | 240 | 1 | <2 | 1.22 | 3.7 | 6 | 85 | 87 | 1.67 | 10 | 0.9 | 10 | 0.47 | 229 | 22 | 0.03 | 80 | 2000 | 7 | 0.73 | 18 | 5 | 73 | <20 | 0.12 | <10 | <10 | 403 | <10 | 284
GG-LIV-17-03 | 52.5 | 53.5 | 1 |  | w425427 |  |  |  |  | 0.0005 | 0.25 | 4.85 | 345 | 640 | 1.3 | <2 | 1.16 | <0.5 | 10 | 69 | 78 | 2.4 | 10 | 2.39 | 20 | 0.75 | 441 | 5 | 0.07 | 42 | 750 | 7 | 0.81 | 20 | 9 | 118 | <20 | 0.22 | <10 | <10 | 160 | <10 | 114
GG-LIV-17-03 | 53.5 | 54.5 | 1 |  | w425428 |  |  |  |  | 0.0005 | 0.25 | 5.1 | 140 | 240 | 1.6 | <2 | 1.21 | 1.2 | 16 | 112 | 92 | 3.15 | 10 | 1.77 | 20 | 0.84 | 654 | 10 | 0.85 | 92 | 1500 | 4 | 1.43 | 17 | 11 | 130 | <20 | 0.32 | <10 | <10 | 243 | <10 | 252
GG-LIV-17-03 | 54.5 | 55.5 | 1 |  | w425429 |  |  |  |  | 0.006 | 0.25 | 4.83 | 36 | 120 | 1.9 | <2 | 2.33 | 1.7 | 15 | 146 | 101 | 3.57 | 10 | 1.56 | 20 | 1.13 | 747 | 10 | 0.06 | 88 | 2250 | 3 | 1.27 | 7 | 12 | 137 | <20 | 0.43 | <10 | <10 | 268 | <10 | 242
GG-LIV-17-03 | 55.5 | 56.5 | 1 |  | w425430 |  |  |  |  | 0.0005 | 0.25 | 4.96 | 26 | 440 | 1.7 | <2 | 1.44 | <0.5 | 11 | 104 | 82 | 3.23 | 10 | 1.68 | 20 | 1.52 | 545 | 19 | 0.37 | 78 | 2120 | 13 | 0.6 | 8 | 10 | 108 | <20 | 0.29 | <10 | <10 | 228 | <10 | 188
GG-LIV-17-03 | 56.5 | 57.5 | 1 |  | w425431 |  |  |  |  | 0.0005 | 0.25 | 3.68 | 37 | 310 | 1.4 | <2 | 2.1 | 1.2 | 16 | 144 | 96 | 2.83 | 10 | 1.78 | 20 | 1.07 | 635 | 14 | 0.06 | 129 | 3050 | 4 | 0.84 | 10 | 10 | 159 | <20 | 0.43 | <10 | <10 | 330 | <10 | 256
GG-LIV-17-03 | 57.5 | 58.4 | 0.9 |  | w425432 | 57.5 | 60.3 | 0.044071 | 2.1179 | 0.053 | 0.9 | 3.67 | 55 | 120 | 1.2 | <2 | 2.88 | 1.6 | 12 | 95 | 74 | 2.75 | 10 | 1.58 | 30 | 1.02 | 502 | 140 | 0.03 | 66 | 3450 | 97 | 1.59 | 8 | 10 | 208 | <20 | 0.27 | <10 | 10 | 162 | 10 | 131
GG-LIV-17-03 | 58.4 | 59.4 | 1 |  | w425433 |  |  | 2.8 | 2.8 | 0.037 | 1.7 | 3.71 | 37 | 200 | 1.1 | <2 | 2.18 | 0.7 | 10 | 75 | 63 | 2.76 | 10 | 1.19 | 20 | 1.05 | 378 | 64 | 0.02 | 46 | 1290 | 23 | 1.89 | 6 | 6 | 224 | <20 | 0.22 | <10 | <10 | 112 | 10 | 79
GG-LIV-17-03 | 59.4 | 60.3 | 0.9 |  | w425434 |  |  |  |  | 0.043 | 3.8 | 3.22 | 118 | 190 | 1.1 | <2 | 2.15 | 1.1 | 16 | 87 | 103 | 3.89 | 10 | 0.82 | 20 | 0.97 | 739 | 58 | 0.02 | 61 | 2260 | 30 | 2.49 | 13 | 8 | 254 | <20 | 0.31 | <10 | <10 | 167 | 30 | 129
GG-LIV-17-03 | 60.3 | 61.5 | 1.2 |  | w425435 |  |  |  |  | 0.006 | 0.25 | 1.71 | 27 | 470 | 0.6 | <2 | 0.83 | 0.7 | 10 | 51 | 61 | 1.79 | 10 | 0.31 | 10 | 0.34 | 392 | 13 | 0.35 | 38 | 1870 | 21 | 1.04 | <5 | 4 | 85 | <20 | 0.14 | <10 | <10 | 102 | <10 | 76
GG-LIV-17-03 | 61.5 | 63 | 1.5 |  | w425436 |  |  |  |  | 0.008 | 0.25 | 2.69 | 9 | 400 | 0.8 | <2 | 0.98 | 0.5 | 14 | 64 | 61 | 2.68 | 10 | 0.57 | 20 | 0.61 | 742 | 11 | 0.15 | 57 | 2250 | 16 | 1.15 | <5 | 6 | 106 | <20 | 0.23 | <10 | <10 | 133 | <10 | 115
GG-LIV-17-03 | 63 | 64 | 1 |  | w425437 |  |  |  |  | 0.004 | 0.25 | 2.98 | 20 | 440 | 1.1 | <2 | 1.65 | 0.7 | 16 | 83 | 92 | 3.26 | 10 | 1.22 | 20 | 1.07 | 942 | 8 | 0.02 | 51 | 2180 | 12 | 1.24 | 5 | 9 | 129 | <20 | 0.25 | 10 | <10 | 158 | <10 | 113
GG-LIV-17-03 | 64 | 65 | 1 |  | w425438 |  |  |  |  | 0.001 | 0.25 | 2.89 | 17 | 650 | 0.8 | <2 | 0.92 | 0.7 | 15 | 63 | 85 | 3.33 | 10 | 1.26 | 20 | 1.13 | 745 | 3 | 0.1 | 47 | 1910 | 13 | 1.05 | <5 | 7 | 73 | <20 | 0.39 | <10 | <10 | 118 | <10 | 108
GG-LIV-17-03 | 65 | 65.75 | 0.75 |  | w425439 |  |  |  |  | 0.0005 | 0.25 | 2.27 | 10 | 760 | 0.6 | <2 | 0.71 | 0.5 | 10 | 60 | 63 | 2.56 | 10 | 0.94 | 10 | 0.9 | 451 | 7 | 0.07 | 41 | 2160 | 5 | 0.7 | <5 | 5 | 61 | <20 | 0.23 | <10 | <10 | 156 | <10 | 83
GG-LIV-17-03 | 65.75 | 66.5 | 0.75 |  | w425441 |  |  |  |  | 0.001 | 0.25 | 3.59 | 25 | 270 | 1.2 | <2 | 0.77 | 0.7 | 16 | 68 | 110 | 3.41 | 10 | 1.5 | 20 | 0.9 | 923 | 6 | 0.04 | 55 | 2670 | 8 | 1.34 | 7 | 8 | 58 | <20 | 0.21 | <10 | <10 | 154 | <10 | 121
GG-LIV-17-03 | 66.5 | 67.5 | 1 |  | w425442 |  |  |  |  | 0.006 | 0.25 | 4.57 | 71 | 150 | 1.3 | <2 | 1.32 | 1 | 9 | 86 | 48 | 2.65 | 10 | 2.09 | 20 | 0.8 | 372 | 4 | 0.07 | 46 | 630 | 11 | 1.49 | 14 | 9 | 127 | <20 | 0.26 | <10 | <10 | 190 | 10 | 99
GG-LIV-17-03 | 67.5 | 69 | 1.5 |  | w425443 |  |  |  |  | 0.002 | 0.25 | 3.24 | 351 | 220 | 0.9 | <2 | 6.19 | 0.7 | 15 | 158 | 84 | 3.15 | 10 | 1.06 | 20 | 2.62 | 828 | 6 | 0.03 | 126 | 1660 | 15 | 1.16 | 17 | 8 | 251 | <20 | 0.23 | <10 | <10 | 144 | 10 | 129
GG-LIV-17-03 | 69 | 70.5 | 1.5 |  | w425444 |  |  |  |  | 0.0005 | 0.25 | 5.16 | 215 | 8380 | 1.2 | <2 | 6.19 | <0.5 | 47 | 699 | 55 | 5.12 | 10 | 0.75 | 10 | 4.97 | 987 | 1 | <0.01 | 555 | 1370 | 4 | 0.45 | 11 | 17 | 319 | <20 | 0.3 | <10 | <10 | 148 | <10 | 70
GG-LIV-17-03 | 70.5 | 72 | 1.5 |  | w425445 |  |  |  |  | 0.0005 | 0.25 | 4.42 | 95 | 830 | 1.1 | <2 | 6.35 | <0.5 | 50 | 746 | 45 | 3.46 | 10 | 0.61 | 10 | 4.14 | 1220 | 3 | 0.01 | 486 | 1160 | 9 | 0.35 | 11 | 18 | 303 | <20 | 0.28 | <10 | <10 | 185 | <10 | 130
GG-LIV-17-03 | 72 | 72.5 | 0.5 |  | w425446 |  |  |  |  | 0.001 | 0.9 | 1.99 | 11 | 220 | 0.5 | 2 | 3.77 | 0.6 | 3 | 43 | 10 | 2.37 | 10 | 0.71 | 10 | 1.84 | 1535 | 2 | 0.02 | 46 | 300 | 459 | 0.6 | 9 | 5 | 84 | <20 | 0.07 | <10 | <10 | 61 | <10 | 40
GG-LIV-17-03 | 72.5 | 73.1 | 0.6 |  | w425447 |  |  |  |  | 0.0005 | 0.25 | 4.65 | 52 | 160 | 1.2 | <2 | 7.35 | <0.5 | 43 | 596 | 22 | 3.53 | 20 | 0.79 | 10 | 3.66 | 1635 | 3 | 0.01 | 519 | 980 | 28 | 0.93 | 15 | 16 | 256 | <20 | 0.26 | <10 | <10 | 247 | <10 | 317
GG-LIV-17-03 | 73.1 | 74 | 0.9 |  | w425448 |  |  |  |  | 0.0005 | 0.25 | 4.66 | 31 | 1600 | 1.2 | <2 | 4.59 | 0.5 | 48 | 844 | 47 | 5.4 | 10 | 0.33 | 10 | 3.85 | 1955 | 1 | 0.01 | 548 | 1240 | 59 | 0.39 | 13 | 18 | 204 | <20 | 0.29 | <10 | <10 | 162 | <10 | 151
GG-LIV-17-03 | 74 | 75 | 1 |  | w425449 |  |  |  |  | 0.0005 | 0.25 | 3.68 | 128 | 200 | 1.2 | <2 | 2.51 | 3.2 | 25 | 452 | 58 | 3.67 | 10 | 0.64 | 10 | 2.54 | 721 | 12 | 0.02 | 291 | 3350 | 9 | 0.69 | 12 | 12 | 167 | <20 | 0.22 | <10 | <10 | 302 | <10 | 307
GG-LIV-17-03 | 75 | 76.5 | 1.5 |  | w425450 |  |  |  |  | 0.0005 | 0.25 | 3.63 | 89 | 210 | 1 | <2 | 0.93 | 0.7 | 17 | 114 | 129 | 3.68 | 10 | 1.13 | 20 | 0.81 | 1255 | 7 | 0.03 | 73 | 2700 | 11 | 1.33 | 12 | 10 | 65 | <20 | 0.3 | <10 | <10 | 154 | <10 | 138
GG-LIV-17-03 | 76.5 | 78 | 1.5 |  | w425451 |  |  |  |  | 0.0005 | 0.25 | 2.9 | 90 | 530 | 0.8 | <2 | 0.68 | 1.9 | 10 | 54 | 110 | 1.9 | 10 | 0.97 | 20 | 0.34 | 527 | 8 | 0.03 | 34 | 2530 | 20 | 1.15 | 16 | 6 | 47 | <20 | 0.13 | <10 | <10 | 144 | <10 | 271
GG-LIV-17-03 | 78 | 79.5 | 1.5 |  | w425452 |  |  |  |  | 0.0005 | 0.25 | 7.34 | <5 | 2270 | 1.9 | <2 | 2.96 | <0.5 | 16 | 25 | 43 | 5.32 | 20 | 2.61 | 10 | 1.73 | 932 | <1 | 0.71 | 13 | 1610 | 14 | 0.36 | 9 | 17 | 512 | <20 | 0.32 | <10 | <10 | 167 | <10 | 83
GG-LIV-17-03 | 79.5 | 81 | 1.5 |  | w425453 |  |  |  |  | 0.0005 | 0.25 | 7.13 | <5 | 2610 | 1.8 | <2 | 3.79 | <0.5 | 15 | 23 | 40 | 4.45 | 20 | 2.45 | 20 | 1.68 | 1215 | <1 | 0.91 | 12 | 1510 | 10 | 0.4 | <5 | 17 | 422 | <20 | 0.3 | <10 | <10 | 156 | <10 | 74
GG-LIV-17-03 | 81 | 82.5 | 1.5 |  | w425454 |  |  |  |  | 0.0005 | 0.25 | 5.08 | 8 | 710 | 1.3 | <2 | 1.32 | 0.6 | 14 | 38 | 96 | 3.99 | 10 | 1.57 | 20 | 1.29 | 1015 | 4 | 0.43 | 29 | 2350 | 10 | 0.92 | 7 | 12 | 284 | <20 | 0.22 | <10 | <10 | 143 | <10 | 118
GG-LIV-17-03 | 82.5 | 84 | 1.5 |  | w425455 |  |  |  |  | 0.002 | 0.25 | 3.87 | 17 | 270 | 1.2 | <2 | 0.69 | 1 | 11 | 51 | 96 | 2.52 | 10 | 1.31 | 20 | 0.44 | 804 | 6 | 0.05 | 43 | 2120 | 11 | 1.08 | 5 | 9 | 71 | <20 | 0.2 | <10 | <10 | 164 | <10 | 148
GG-LIV-17-03 | 84 | 85.5 | 1.5 |  | w425456 |  |  |  |  | 0.002 | 0.5 | 4.33 | 77 | 240 | 1.4 | <2 | 1.2 | 1.3 | 12 | 65 | 57 | 2.73 | 10 | 1.05 | 20 | 0.7 | 557 | 5 | 0.38 | 61 | 2320 | 10 | 0.78 | 15 | 10 | 201 | <20 | 0.22 | <10 | 10 | 168 | <10 | 221
GG-LIV-17-03 | 85.5 | 87 | 1.5 |  | w425457 |  |  |  |  | 0.013 | 0.25 | 2.83 | 160 | 120 | 0.9 | <2 | 2.29 | 3.6 | 7 | 68 | 52 | 2.23 | 10 | 1.06 | 10 | 0.84 | 370 | 12 | 0.09 | 60 | 2380 | 6 | 1.15 | 17 | 6 | 173 | <20 | 0.18 | <10 | <10 | 229 | 10 | 159
GG-LIV-17-03 | 87 | 88.5 | 1.5 |  | w425458 |  |  |  |  | 0.008 | 0.25 | 6.18 | 33 | 100 | 1.6 | <2 | 1.52 | 1.5 | 24 | 194 | 100 | 4.91 | 20 | 1.29 | 20 | 0.79 | 1250 | 6 | 0.04 | 101 | 2930 | 10 | 1.75 | 9 | 17 | 135 | <20 | 0.79 | <10 | <10 | 288 | <10 | 316
GG-LIV-17-03 | 88.5 | 90 | 1.5 |  | w425459 |  |  |  |  | 0.004 | 0.25 | 3.15 | 19 | 240 | 1.1 | <2 | 0.83 | 0.7 | 10 | 75 | 60 | 2.03 | 10 | 0.77 | 10 | 0.42 | 492 | 10 | 0.03 | 43 | 1600 | 6 | 0.87 | 13 | 7 | 85 | <20 | 0.27 | <10 | <10 | 132 | <10 | 133
GG-LIV-17-03 | 90 | 91.5 | 1.5 |  | w425461 |  |  |  |  | 0.008 | 4.6 | 4.11 | 14 | 90 | 1.3 | <2 | 1.61 | 2.3 | 7 | 87 | 74 | 2.66 | 10 | 0.99 | 40 | 0.59 | 456 | 16 | 0.04 | 58 | 2760 | 30 | 2.08 | <5 | 10 | 117 | <20 | 0.24 | <10 | <10 | 186 | 10 | 165
GG-LIV-17-03 | 91.5 | 93 | 1.5 |  | w425462 |  |  |  |  | 0.006 | 0.9 | 3.71 | 23 | 360 | 1.2 | <2 | 1.63 | 0.7 | 10 | 79 | 90 | 2.76 | 10 | 0.95 | 20 | 0.64 | 743 | 8 | 0.03 | 46 | 2330 | 13 | 1.33 | 7 | 8 | 131 | <20 | 0.25 | <10 | <10 | 162 | <10 | 128
GG-LIV-17-03 | 93 | 94.3 | 1.3 |  | w425463 |  |  |  |  | 0.001 | 1.3 | 6.51 | 58 | 500 | 1.7 | <2 | 1.73 | 0.7 | 19 | 146 | 51 | 5.2 | 20 | 1.37 | 30 | 1.07 | 283 | 6 | 0.12 | 78 | 2180 | 12 | 0.89 | 24 | 14 | 128 | <20 | 0.72 | <10 | <10 | 178 | <10 | 127
GG-LIV-17-03 | 94.3 | 95.2 | 0.9 |  | w425464 |  |  |  |  | 0.005 | 0.5 | 1.85 | 53 | 490 | 0.9 | <2 | 1.3 | 2.4 | 3 | 86 | 60 | 1.4 | 10 | 0.84 | 10 | 0.57 | 128 | 8 | 0.03 | 69 | 1620 | 17 | 0.86 | 12 | 5 | 97 | <20 | 0.13 | <10 | <10 | 199 | <10 | 156
GG-LIV-17-03 | 95.2 | 96.1 | 0.9 |  | w425465 |  |  |  |  | 0.003 | 0.5 | 5.46 | 43 | 1030 | 1.6 | <2 | 2.03 | <0.5 | 15 | 108 | 60 | 3.99 | 10 | 2.22 | 30 | 1.68 | 505 | 1 | 0.07 | 61 | 790 | 9 | 0.85 | 9 | 12 | 181 | <20 | 0.45 | <10 | <10 | 111 | <10 | 127
GG-LIV-17-03 | 96.1 | 97 | 0.9 |  | w425466 |  |  |  |  | 0.005 | 0.6 | 5.75 | 16 | 1300 | 1.8 | <2 | 1.87 | <0.5 | 17 | 115 | 91 | 4.73 | 20 | 2.1 | 30 | 1.6 | 567 | <1 | 0.42 | 64 | 820 | 6 | 0.72 | 8 | 13 | 175 | <20 | 0.53 | <10 | <10 | 105 | <10 | 99
GG-LIV-17-03 | 97 | 97.5 | 0.5 |  | w425467 |  |  |  |  | 0.014 | 0.25 | 5.21 | 10 | 380 | 1.6 | <2 | 1.71 | <0.5 | 11 | 91 | 66 | 4.11 | 10 | 2.24 | 20 | 1.36 | 423 | 1 | 0.07 | 53 | 520 | 17 | 1.16 | <5 | 11 | 203 | <20 | 0.38 | <10 | <10 | 92 | 10 | 93
GG-LIV-17-03 | 97.5 | 98.5 | 1 |  | w425468 |  |  |  |  | 0.003 | 0.25 | 5.73 | 13 | 1250 | 1.9 | <2 | 1.68 | <0.5 | 14 | 101 | 70 | 4.56 | 20 | 2.38 | 30 | 1.35 | 645 | 1 | 0.08 | 54 | 540 | 12 | 0.63 | <5 | 13 | 152 | <20 | 0.45 | <10 | <10 | 95 | <10 | 106
GG-LIV-17-03 | 98.5 | 99.5 | 1 |  | w425469 |  |  |  |  | 0.001 | 0.25 | 5.75 | 41 | 690 | 1.8 | <2 | 1.75 | 0.6 | 20 | 150 | 75 | 4.75 | 20 | 1.65 | 40 | 1.35 | 1015 | 5 | 0.05 | 81 | 1230 | 13 | 0.82 | 10 | 15 | 137 | <20 | 0.66 | <10 | <10 | 171 | <10 | 164
GG-LIV-17-03 | 99.5 | 100.37 | 0.87 |  | w425470 |  |  |  |  | 0.003 | 0.5 | 5.76 | 85 | 1240 | 1.7 | <2 | 2 | 0.8 | 21 | 158 | 68 | 5.03 | 20 | 2.11 | 40 | 1.91 | 855 | 2 | 0.05 | 93 | 1360 | 11 | 0.64 | 10 | 14 | 221 | <20 | 0.73 | <10 | <10 | 164 | <10 | 211
GG-LIV-17-03 | 100.37 | 101.3 | 0.93 |  | w425471 |  |  |  |  | 0.002 | 0.7 | 4.27 | 101 | 170 | 2.1 | <2 | 0.63 | 4.5 | 9 | 82 | 79 | 2.93 | 10 | 1.94 | 20 | 0.6 | 202 | 21 | 0.08 | 77 | 810 | 8 | 1.4 | 9 | 9 | 94 | <20 | 0.25 | <10 | <10 | 366 | <10 | 364
GG-LIV-17-03 | 101.3 | 102.2 | 0.9 |  | w425472 |  |  |  |  | 0.002 | 0.8 | 3.18 | 47 | 110 | 1.4 | <2 | 0.45 | 3.3 | 5 | 88 | 96 | 3.09 | 10 | 1.31 | 20 | 0.46 | 145 | 13 | 0.06 | 60 | 1110 | 7 | 1.87 | <5 | 7 | 68 | <20 | 0.18 | <10 | <10 | 309 | <10 | 301
GG-LIV-17-03 | 102.2 | 103.2 | 1 |  | w425473 |  |  |  |  | 0.001 | 0.9 | 2.81 | 92 | 100 | 1.4 | <2 | 0.55 | 2.3 | 4 | 90 | 92 | 2.97 | 10 | 1.13 | 10 | 0.5 | 161 | 7 | 0.06 | 55 | 1080 | 10 | 1.6 | 9 | 6 | 72 | <20 | 0.18 | <10 | <10 | 252 | <10 | 236
GG-LIV-17-03 | 103.2 | 104.3 | 1.1 |  | w425474 |  |  |  |  | 0.003 | 0.7 | 5.59 | 78 | 260 | 1.6 | <2 | 1.91 | 0.6 | 20 | 127 | 84 | 4.92 | 20 | 1.71 | 30 | 1.56 | 711 | 3 | 0.06 | 94 | 1030 | 6 | 1.27 | 6 | 13 | 146 | <20 | 0.55 | 10 | <10 | 233 | <10 | 268
GG-LIV-17-03 | 104.3 | 105.4 | 1.1 |  | w425475 |  |  |  |  | 0.003 | 0.25 | 5.56 | 56 | 2420 | 1.5 | <2 | 1.29 | <0.5 | 14 | 109 | 59 | 3.96 | 10 | 2.14 | 30 | 1.2 | 601 | 1 | 0.06 | 62 | 850 | 6 | 0.4 | 6 | 12 | 112 | <20 | 0.47 | 10 | <10 | 91 | <10 | 144
GG-LIV-17-03 | 105.4 | 106.66 | 1.26 |  | w425476 |  |  |  |  | 0.001 | 0.25 | 7.11 | 25 | 4330 | 1.8 | <2 | 2.03 | <0.5 | 18 | 101 | 67 | 4.46 | 20 | 2.77 | 30 | 1.63 | 732 | 1 | 0.11 | 51 | 1250 | 9 | 0.43 | 6 | 17 | 152 | <20 | 0.56 | <10 | <10 | 147 | <10 | 124
GG-LIV-17-03 | 106.66 | 107.84 | 1.18 |  | w425477 |  |  |  |  | 0.006 | 0.25 | 7.18 | 18 | 2990 | 1.9 | <2 | 3.03 | <0.5 | 15 | 27 | 58 | 5.28 | 20 | 2.84 | 10 | 1.84 | 871 | <1 | 0.67 | 14 | 1700 | 8 | 0.43 | <5 | 17 | 344 | <20 | 0.37 | <10 | <10 | 183 | <10 | 100
GG-LIV-17-03 | 107.84 | 108.9 | 1.06 |  | w425478 |  |  |  |  | 0.001 | 0.25 | 7.58 | <5 | 4430 | 2 | <2 | 3.53 | <0.5 | 16 | 31 | 59 | 5.23 | 20 | 2.6 | 20 | 1.79 | 980 | <1 | 2.12 | 17 | 1680 | 9 | 0.44 | <5 | 18 | 733 | <20 | 0.37 | <10 | <10 | 179 | <10 | 97
GG-LIV-17-03 | 108.9 | 110 | 1.1 |  | w425479 |  |  |  |  | 0.002 | 0.6 | 6.43 | 45 | 400 | 2 | <2 | 1.63 | 0.5 | 23 | 154 | 90 | 5.65 | 20 | 2.03 | 30 | 1.67 | 775 | 1 | 0.17 | 90 | 1380 | 8 | 1.17 | <5 | 15 | 159 | <20 | 0.69 | <10 | <10 | 138 | <10 | 172
GG-LIV-17-03 | 110 | 111 | 1 |  | w425481 |  |  |  |  | 0.002 | 0.7 | 3.89 | 282 | 160 | 1.5 | <2 | 0.5 | 2.2 | 8 | 92 | 81 | 2.86 | 10 | 1.45 | 20 | 0.47 | 194 | 9 | 0.07 | 58 | 780 | 7 | 1.48 | 9 | 8 | 84 | <20 | 0.25 | <10 | <10 | 243 | <10 | 231
GG-LIV-17-03 | 111 | 112.5 | 1.5 |  | w425482 |  |  |  |  | 0.004 | 0.6 | 3.97 | 242 | 110 | 1.6 | <2 | 1.36 | 4.4 | 8 | 82 | 75 | 2.75 | 10 | 1.58 | 20 | 0.81 | 297 | 15 | 0.08 | 71 | 950 | 5 | 1.56 | 14 | 8 | 108 | <20 | 0.23 | <10 | <10 | 346 | <10 | 383
GG-LIV-17-03 | 112.5 | 113.7 | 1.2 |  | w425483 |  |  |  |  | 0.001 | 0.9 | 4.25 | 261 | 160 | 1.6 | <2 | 0.49 | 5.3 | 8 | 107 | 82 | 2.61 | 10 | 1.62 | 20 | 0.64 | 224 | 20 | 0.09 | 81 | 780 | 6 | 1.49 | 5 | 9 | 88 | <20 | 0.25 | <10 | <10 | 442 | <10 | 503
GG-LIV-17-03 | 113.7 | 115.1 | 1.4 |  | w425484 |  |  |  |  | 0.013 | 0.8 | 4.07 | 40 | 90 | 1.6 | <2 | 0.75 | 6 | 7 | 100 | 93 | 3.05 | 10 | 1.5 | 20 | 0.6 | 240 | 15 | 0.1 | 79 | 1000 | 11 | 1.94 | 7 | 9 | 104 | <20 | 0.27 | <10 | <10 | 372 | <10 | 496
GG-LIV-17-03 | 115.1 | 116.32 | 1.22 |  | w425485 |  |  |  |  | 0.01 | 0.7 | 3.59 | 50 | 130 | 1.2 | <2 | 1.3 | 6.9 | 9 | 122 | 81 | 2.56 | 10 | 1.55 | 20 | 0.53 | 173 | 43 | 0.04 | 97 | 2620 | 75 | 2.22 | 6 | 8 | 127 | <20 | 0.28 | <10 | <10 | 338 | <10 | 399
GG-LIV-17-03 | 116.32 | 117.5 | 1.18 |  | w425486 |  |  |  |  | 0.003 | 0.5 | 2.74 | 10 | 90 | 0.8 | <2 | 0.97 | 2.7 | 8 | 102 | 62 | 2.4 | 10 | 1.19 | 10 | 0.35 | 208 | 9 | 0.03 | 62 | 1620 | 18 | 1.65 | <5 | 6 | 106 | <20 | 0.26 | <10 | <10 | 205 | <10 | 194
GG-LIV-17-03 | 117.5 | 119 | 1.5 |  | w425487 |  |  |  |  | 0.043 | 0.9 | 6.58 | 5 | 300 | 1.4 | <2 | 5.17 | 0.8 | 17 | 71 | 59 | 4.73 | 20 | 1.76 | 40 | 1.42 | 823 | 7 | 1.84 | 51 | 1380 | 15 | 1.31 | <5 | 12 | 491 | <20 | 0.63 | <10 | <10 | 147 | <10 | 131
GG-LIV-17-03 | 119 | 120.5 | 1.5 |  | w425488 |  |  |  |  | 0.0005 | 0.25 | 7.42 | <5 | 1290 | 1.4 | <2 | 7.39 | 0.8 | 34 | 105 | 38 | 7.68 | 10 | 1.04 | 40 | 2.53 | 1375 | <1 | 2.27 | 78 | 2660 | 3 | 0.55 | <5 | 14 | 674 | <20 | 1.24 | <10 | <10 | 124 | <10 | 113
GG-LIV-17-03 | 120.5 | 122 | 1.5 |  | w425489 | 120.5 | 123.5 | 0.0635 | 0.85 | 0.088 | 1.1 | 6.89 | <5 | 600 | 1.4 | <2 | 4.14 | 0.6 | 25 | 36 | 37 | 6.95 | 20 | 1.29 | 30 | 1.89 | 1045 | 7 | 2.56 | 30 | 2550 | 8 | 1.15 | <5 | 11 | 442 | <20 | 1.05 | <10 | <10 | 112 | <10 | 130
GG-LIV-17-03 | 122 | 123.5 | 1.5 |  | w425490 |  |  | 3 | 3 | 0.039 | 0.6 | 7.06 | <5 | 890 | 1.4 | 2 | 5.97 | 0.7 | 26 | 56 | 80 | 6.79 | 20 | 1.32 | 30 | 1.82 | 1085 | 1 | 2.57 | 42 | 2380 | 8 | 1.27 | <5 | 12 | 613 | <20 | 1.03 | <10 | <10 | 110 | <10 | 126
GG-LIV-17-03 | 123.5 | 125 | 1.5 |  | w425491 |  |  |  |  | 0.003 | 0.25 | 4.76 | 6 | 350 | 1.3 | 2 | 3.23 | 1.7 | 20 | 200 | 69 | 4.69 | 10 | 1.33 | 30 | 2 | 701 | 11 | 0.96 | 133 | 3230 | 15 | 1.1 | <5 | 14 | 258 | <20 | 0.67 | <10 | <10 | 249 | <10 | 271
GG-LIV-17-03 | 125 | 126.5 | 1.5 |  | w425492 |  |  |  |  | 0.0005 | 0.25 | 7.27 | 10 | 1980 | 1.8 | <2 | 4.66 | 0.6 | 14 | 91 | 41 | 4.03 | 20 | 2.61 | 40 | 1.32 | 727 | 1 | 1.1 | 50 | 930 | 12 | 0.47 | <5 | 13 | 388 | <20 | 0.43 | <10 | <10 | 121 | <10 | 106
GG-LIV-17-03 | 126.5 | 127.5 | 1 |  | w425493 |  |  |  |  | 0.02 | 0.25 | 7.22 | 119 | 1380 | 1.9 | <2 | 5.56 | 0.5 | 33 | 166 | 102 | 5.74 | 20 | 2.18 | 40 | 2.92 | 3270 | 2 | 1.11 | 126 | 1330 | 7 | 1.38 | 11 | 18 | 359 | <20 | 0.63 | <10 | <10 | 152 | <10 | 129
GG-LIV-17-03 | 127.5 | 128.5 | 1 |  | w425494 |  |  |  |  | 0.001 | 0.25 | 4.31 | 61 | 980 | 1.2 | <2 | 13.7 | <0.5 | 19 | 132 | 49 | 3.58 | 10 | 1.34 | 20 | 2.36 | 1170 | 2 | 0.36 | 100 | 1170 | 11 | 0.62 | 8 | 11 | 760 | <20 | 0.43 | <10 | <10 | 100 | <10 | 87
GG-LIV-17-03 | 128.5 | 129.5 | 1 | 0.27 | w425495 | 128.5 | 132.5 | 0.27 | 1.625 | 0.105 | 0.6 | 6.78 | <5 | 2740 | 1.7 | <2 | 6.79 | <0.5 | 11 | 50 | 38 | 3.53 | 10 | 1.67 | 40 | 1.31 | 608 | <1 | 2.55 | 25 | 430 | 38 | 0.78 | <5 | 11 | 415 | <20 | 0.34 | <10 | <10 | 77 | <10 | 79
GG-LIV-17-03 | 129.5 | 130.5 | 1 | 4 | w425496 |  |  | 4 | 4 | 0.277 | 1.4 | 5.49 | <5 | 640 | 1.4 | <2 | 7.48 | 0.5 | 18 | 56 | 28 | 3.38 | 10 | 0.98 | 30 | 1.21 | 823 | 20 | 2.38 | 37 | 660 | 59 | 1.71 | <5 | 10 | 309 | <20 | 0.25 | <10 | <10 | 76 | 10 | 65
GG-LIV-17-03 | 130.5 | 131.5 | 1 |  | w425497 |  |  |  |  | 0.406 | 2.8 | 3.99 | 13 | 170 | 0.8 | <2 | 4.77 | <0.5 | 12 | 47 | 17 | 2.72 | 10 | 0.29 | 20 | 1 | 644 | 43 | 2.35 | 29 | 670 | 63 | 1.84 | <5 | 7 | 178 | <20 | 0.19 | <10 | <10 | 60 | 10 | 45
GG-LIV-17-03 | 131.5 | 132.5 | 1 |  | w425498 |  |  |  |  | 0.292 | 1.7 | 5.84 | 9 | 1110 | 1.5 | <2 | 3.47 | <0.5 | 11 | 59 | 38 | 2.97 | 20 | 2.13 | 30 | 0.87 | 570 | 4 | 1.07 | 26 | 430 | 40 | 0.72 | <5 | 9 | 194 | <20 | 0.26 | <10 | <10 | 61 | <10 | 58
GG-LIV-17-03 | 132.5 | 134 | 1.5 |  | w425499 |  |  |  |  | 0.002 | 0.25 | 6.21 | <5 | 1450 | 1.5 | <2 | 8.75 | <0.5 | 13 | 56 | 22 | 3.44 | 20 | 1.99 | 40 | 1.44 | 855 | 1 | 1.04 | 30 | 570 | 19 | 0.47 | <5 | 10 | 391 | <20 | 0.32 | <10 | <10 | 71 | <10 | 76
GG-LIV-17-03 | 134 | 135.5 | 1.5 |  | w425501 |  |  |  |  | 0.0005 | 0.25 | 2.47 | <5 | 460 | 0.9 | <2 | 21.7 | <0.5 | 9 | 29 | 23 | 1.98 | 10 | 0.76 | 20 | 0.89 | 1450 | <1 | 0.49 | 26 | 670 | 8 | 0.16 | <5 | 6 | 555 | <20 | 0.27 | <10 | <10 | 45 | <10 | 25
GG-LIV-17-03 | 135.5 | 137 | 1.5 |  | w425502 |  |  |  |  | 0.0005 | 0.25 | 3.82 | <5 | 680 | 1.4 | <2 | 10.65 | <0.5 | 14 | 31 | 23 | 3.25 | 10 | 1.34 | 30 | 1.49 | 1680 | <1 | 0.49 | 36 | 1060 | 3 | 0.12 | <5 | 9 | 316 | <20 | 0.46 | <10 | <10 | 69 | <10 | 45
GG-LIV-17-03 | 137 | 138.5 | 1.5 |  | w425503 |  |  |  |  | 0.0005 | 0.25 | 2.69 | <5 | 390 | 1 | 3 | 17.65 | <0.5 | 9 | 23 | 19 | 2.13 | 10 | 0.85 | 10 | 1.08 | 1520 | <1 | 0.48 | 26 | 540 | 5 | 0.06 | <5 | 6 | 285 | <20 | 0.23 | <10 | <10 | 42 | <10 | 29
GG-LIV-17-03 | 138.5 | 140 | 1.5 |  | w425504 |  |  |  |  | 0.0005 | 0.25 | 2.62 | <5 | 660 | 0.9 | <2 | 17.1 | <0.5 | 12 | 34 | 32 | 2.59 | 10 | 1.05 | 20 | 1.3 | 1890 | <1 | 0.38 | 32 | 1140 | 6 | 0.31 | <5 | 6 | 321 | <20 | 0.4 | <10 | <10 | 60 | 10 | 44
GG-LIV-17-03 | 140 | 141.5 | 1.5 |  | w425505 |  |  |  |  | 0.0005 | 0.25 | 1.87 | 40 | 910 | 0.7 | 2 | 26.2 | <0.5 | 8 | 35 | 27 | 2.15 | 10 | 0.77 | 20 | 1.54 | 844 | 2 | 0.26 | 25 | 1820 | 5 | 0.55 | <5 | 5 | 967 | <20 | 0.42 | <10 | <10 | 56 | <10 | 45
GG-LIV-17-03 | 141.5 | 143 | 1.5 |  | w425506 |  |  |  |  | 0.019 | 0.25 | 3.12 | <5 | 2920 | 1 | 2 | 14.05 | 0.8 | 10 | 29 | 20 | 2.66 | 10 | 1.02 | 20 | 1.43 | 1705 | 2 | 0.73 | 26 | 940 | 12 | 0.4 | <5 | 7 | 359 | <20 | 0.25 | <10 | <10 | 63 | <10 | 61
GG-LIV-17-03 | 143 | 144 | 1 |  | w425507 |  |  |  |  | 0.038 | 0.5 | 7.11 | 8 | 3240 | 1.7 | 2 | 5.26 | 0.5 | 16 | 11 | 7 | 7.45 | 20 | 1.86 | 60 | 3.27 | 1285 | <1 | 1.62 | 11 | 2270 | 5 | 0.58 | <5 | 6 | 465 | <20 | 0.73 | <10 | <10 | 44 | <10 | 97
GG-LIV-17-03 | 144 | 145 | 1 |  | w425508 |  |  |  |  | 0.0005 | 0.25 | 8.32 | 6 | 1840 | 1.6 | 5 | 4.63 | <0.5 | 22 | 7 | 53 | 7.68 | 20 | 2.78 | 60 | 3.09 | 868 | <1 | 1.04 | 16 | 4640 | 2 | 0.61 | <5 | 8 | 177 | <20 | 1.11 | <10 | <10 | 65 | <10 | 108
GG-LIV-17-03 | 145 | 146 | 1 |  | w425509 |  |  |  |  | 0.009 | 0.25 | 5.5 | 9 | 1450 | 1.3 | <2 | 8.62 | 0.6 | 22 | 97 | 70 | 5.72 | 20 | 2.05 | 30 | 3.79 | 1810 | 1 | 0.76 | 70 | 1760 | 10 | 0.37 | <5 | 14 | 212 | <20 | 0.63 | 10 | <10 | 144 | <10 | 61
GG-LIV-17-03 | 146 | 147 | 1 |  | w425510 |  |  |  |  | 0.0005 | 0.25 | 6.46 | 8 | 1260 | 1.6 | 2 | 5.27 | 0.5 | 46 | 313 | 109 | 7.02 | 20 | 1.68 | 20 | 3.15 | 1185 | 6 | 1.16 | 233 | 3070 | 3 | 0.7 | 5 | 24 | 197 | <20 | 0.71 | <10 | <10 | 349 | <10 | 74
GG-LIV-17-03 | 147 | 148 | 1 |  | w425511 |  |  |  |  | 0.0005 | 0.25 | 5.02 | 13 | 950 | 1 | 4 | 6.45 | 0.6 | 48 | 283 | 204 | 6.08 | 10 | 0.87 | 20 | 2.44 | 1290 | 7 | 1.32 | 204 | 2550 | 7 | 1.22 | <5 | 19 | 273 | <20 | 0.72 | <10 | <10 | 256 | <10 | 54
GG-LIV-17-03 | 148 | 149 | 1 |  | w425512 |  |  |  |  | 0.0005 | 0.25 | 7.03 | 10 | 920 | 1.3 | <2 | 4.02 | <0.5 | 43 | 267 | 97 | 7.41 | 20 | 1.35 | 30 | 3.75 | 1070 | 1 | 1.63 | 199 | 1740 | 5 | 0.58 | <5 | 23 | 221 | <20 | 0.68 | <10 | <10 | 190 | <10 | 82
GG-LIV-17-03 | 149 | 150 | 1 |  | w425513 |  |  |  |  | 0.009 | 1 | 6.8 | <5 | 1080 | 1.4 | <2 | 8.74 | <0.5 | 12 | 47 | 26 | 3.53 | 20 | 2.49 | 40 | 1.65 | 815 | 1 | 0.72 | 26 | 470 | 22 | 0.53 | <5 | 10 | 548 | <20 | 0.33 | <10 | <10 | 66 | 10 | 64
GG-LIV-17-03 | 150 | 151 | 1 |  | w425514 |  |  |  |  | 0.003 | 0.25 | 6.9 | 9 | 850 | 1.5 | <2 | 10.4 | <0.5 | 15 | 48 | 34 | 3.48 | 20 | 2.75 | 40 | 1.06 | 780 | <1 | 0.46 | 30 | 400 | 28 | 0.49 | 5 | 11 | 414 | <20 | 0.31 | <10 | <10 | 64 | <10 | 67
GG-LIV-17-03 | 151 | 152 | 1 |  | w425515 |  |  |  |  | 0.002 | 0.25 | 5.39 | <5 | 2470 | 1.4 | 3 | 13.05 | 0.7 | 13 | 46 | 27 | 3.4 | 20 | 1.41 | 40 | 1.61 | 1320 | 2 | 1.44 | 33 | 1480 | 23 | 0.65 | <5 | 10 | 540 | <20 | 0.46 | <10 | <10 | 91 | <10 | 73
GG-LIV-17-03 | 152 | 153 | 1 |  | w425516 |  |  |  |  | 0.0005 | 0.25 | 2.98 | <5 | 2460 | 0.7 | <2 | 18.8 | 0.5 | 8 | 34 | 18 | 2.02 | 10 | 1.03 | 20 | 1.22 | 1215 | 2 | 0.46 | 24 | 560 | 17 | 0.39 | <5 | 6 | 567 | <20 | 0.24 | <10 | <10 | 48 | <10 | 41
GG-LIV-17-03 | 153 | 154.15 | 1.15 | 0.385 | w425517 | 153 | 155.5 | 0.385 | 5.188 | 0.061 | 1.3 | 4.94 | 6 | 1000 | 1.3 | 2 | 12.6 | 0.8 | 18 | 57 | 54 | 4.02 | 20 | 1.64 | 30 | 1.93 | 1695 | 5 | 1.45 | 49 | 960 | 19 | 1.11 | 5 | 11 | 412 | <20 | 0.46 | <10 | <10 | 91 | <10 | 88
GG-LIV-17-03 | 154.15 | 155.5 | 1.35 | 2.5 | w425518 |  |  | 2.5 | 2.5 | 0.661 | 8.5 | 5.38 | 76 | 470 | 1.4 | 2 | 6.01 | 0.6 | 22 | 86 | 52 | 5.04 | 10 | 1.41 | 30 | 1.57 | 1200 | 6 | 2.69 | 55 | 1430 | 30 | 2.29 | 5 | 12 | 262 | <20 | 0.59 | <10 | <10 | 122 | 10 | 73
GG-LIV-17-03 | 155.5 | 157 | 1.5 |  | w425519 |  |  |  |  | 0.0005 | 0.25 | 6.93 | <5 | 880 | 1.4 | 3 | 5.42 | <0.5 | 36 | 202 | 85 | 6.7 | 20 | 1.18 | 40 | 3.5 | 1290 | 3 | 2 | 132 | 1600 | <2 | 0.64 | <5 | 21 | 368 | <20 | 0.95 | <10 | <10 | 216 | <10 | 104
GG-LIV-17-03 | 169 | 170 | 1 | 5.188 | w425521 |  |  |  |  | 0.0005 | 0.25 | 7.47 | <5 | 380 | 0.9 | <2 | 6.33 | <0.5 | 51 | 262 | 70 | 8.22 | 20 | 0.76 | 20 | 5.24 | 1325 | <1 | 2.51 | 222 | 1770 | 2 | 0.02 | <5 | 26 | 426 | <20 | 0.94 | <10 | <10 | 225 | <10 | 95
GG-LIV-17-03 | 170 | 171 | 1 | 2.5 | w425522 |  |  |  |  | 0.0005 | 0.25 | 7.33 | <5 | 110 | 0.9 | 7 | 7.05 | 0.5 | 49 | 248 | 74 | 8.08 | 20 | 0.37 | 20 | 4.78 | 1350 | <1 | 2.62 | 176 | 1520 | 2 | 0.02 | <5 | 29 | 503 | <20 | 1.06 | <10 | <10 | 234 | <10 | 94
GG-LIV-17-03 | 171 | 172 | 1 |  | w425523 |  |  |  |  | 0.0005 | 0.25 | 7.25 | <5 | 360 | 0.8 | 4 | 6.77 | 0.6 | 55 | 302 | 61 | 8.66 | 20 | 0.79 | 20 | 5.5 | 1395 | <1 | 2.3 | 227 | 1280 | <2 | 0.01 | <5 | 31 | 391 | <20 | 0.97 | <10 | <10 | 247 | <10 | 104
GG-LIV-17-03 | 172 | 173 | 1 |  | w425524 |  |  |  |  | 0.001 | 0.25 | 6.33 | <5 | 250 | 0.8 | 4 | 10.25 | 0.5 | 40 | 216 | 192 | 6.59 | 20 | 0.48 | 20 | 3.96 | 1285 | 1 | 2.52 | 156 | 1120 | 2 | 0.11 | <5 | 24 | 619 | <20 | 0.85 | <10 | <10 | 188 | <10 | 76
GG-LIV-17-03 | 173 | 174 | 1 |  | w425525 |  |  |  |  | 0.0005 | 0.25 | 6.82 | <5 | 290 | 0.8 | 4 | 7.14 | 0.8 | 45 | 265 | 177 | 7.29 | 20 | 0.56 | 20 | 4.55 | 1260 | 2 | 2.78 | 172 | 1450 | 25 | 0.14 | <5 | 28 | 479 | <20 | 1.07 | <10 | <10 | 210 | <10 | 87
GG-LIV-17-03 | 174 | 175 | 1 |  | w425526 |  |  |  |  | 0.004 | 0.25 | 7.27 | 5 | 540 | 0.8 | <2 | 5.92 | 0.5 | 49 | 316 | 254 | 7.51 | 20 | 0.94 | 20 | 5.44 | 1255 | <1 | 2.63 | 227 | 1630 | 2 | 0.07 | <5 | 26 | 510 | <20 | 0.97 | 10 | <10 | 199 | <10 | 91
GG-LIV-17-03 | 179 | 180 | 1 |  | w425527 |  |  |  |  | 0.0005 | 0.25 | 5.49 | 16 | 590 | 0.5 | <2 | 4.5 | <0.5 | 74 | 387 | 5 | 8.93 | 10 | 1.22 | 20 | 10.05 | 1135 | <1 | 0.85 | 621 | 1250 | <2 | <0.01 | <5 | 23 | 122 | <20 | 0.56 | <10 | <10 | 161 | <10 | 129

## Feet - Metre
0
5 | 1.524
10 | 3.048
15 | 4.572
20 | 6.096
25 | 7.62
30 | 9.144
35 | 10.668
40 | 12.192
45 | 13.716
50 | 15.24
55 | 16.764
60 | 18.288
65 | 19.812
70 | 21.336
75 | 22.86
80 | 24.384
85 | 25.908
90 | 27.432
95 | 28.956
100 | 30.48
105 | 32.004
110 | 33.528
115 | 35.052
120 | 36.576
125 | 38.1
130 | 39.624
135 | 41.148
140 | 42.672
145 | 44.196
150 | 45.72
155 | 47.244
160 | 48.768
165 | 50.292
170 | 51.816
175 | 53.34
180 | 54.864
185 | 56.388
190 | 57.912
195 | 59.436
200 | 60.96
205 | 62.484
210 | 64.008
215 | 65.532
220 | 67.056
225 | 68.58
230 | 70.104
235 | 71.628
240 | 73.152
245 | 74.676
250 | 76.2
255 | 77.724
260 | 79.248
265 | 80.772
270 | 82.296
275 | 83.82
280 | 85.344
285 | 86.868
290 | 88.392
295 | 89.916
300 | 91.44

## Geotech
BHID | FROM | TO | INTERVAL | RECOVERY | % RECOVERY | RQD | % RQD | NATURAL FRACTURES
GGLIV-17-03 | 18 | 21 | 3 | 0.89 | 0.29667 | 0 | 0 | 60
GGLIV-17-03 | 21 | 24 | 3 | 1.99 | 0.66333 | 1 | 0.33333 | 18
GGLIV-17-03 | 24 | 27 | 3 | 3.01 | 1.0033 | 2.65 | 0.88333 | 22
GGLIV-17-03 | 27 | 30 | 3 | 2.69 | 0.89667 | 1.78 | 0.59333 | 25
GGLIV-17-03 | 30 | 33 | 3 | 2.77 | 0.92333 | 1.5 | 0.5 | 29
GGLIV-17-03 | 33 | 36 | 3 | 2.95 | 0.98333 | 2.25 | 0.75 | 14
GGLIV-17-03 | 36 | 39 | 3 | 2.59 | 0.86333 | 2 | 0.66667 | 22
GGLIV-17-03 | 39 | 42 | 3 | 2.78 | 0.92667 | 2.23 | 0.74333 | 35
GGLIV-17-03 | 42 | 45 | 3 | 2.86 | 0.95333 | 1.95 | 0.65 | 60
GGLIV-17-03 | 45 | 48 | 3 | 3.03 | 1.01 | 2.66 | 0.88667 | 29
GGLIV-17-03 | 48 | 51 | 3 | 2.96 | 0.98667 | 2.2 | 0.73333 | 41
GGLIV-17-03 | 51 | 54 | 3 | 3.03 | 1.01 | 1.67 | 0.55667 | 52
GGLIV-17-03 | 54 | 57 | 3 | 3.02 | 1.0067 | 1.4 | 0.46667 | 72
GGLIV-17-03 | 57 | 60 | 3 | 2.89 | 0.96333 | 0.62 | 0.20667 | 99
GGLIV-17-03 | 60 | 63 | 3 | 2.93 | 0.97667 | 0.69 | 0.23 | 54
GGLIV-17-03 | 63 | 66 | 3 | 3.09 | 1.03 | 1.75 | 0.58333 | 38
GGLIV-17-03 | 66 | 69 | 3 | 3.04 | 1.0133 | 0.81 | 0.27 | 99
GGLIV-17-03 | 69 | 72 | 3 | 2.89 | 0.96333 | 1.07 | 0.35667 | 99
GGLIV-17-03 | 72 | 75 | 3 | 2.72 | 0.90667 | 0.69 | 0.23 | 99
GGLIV-17-03 | 75 | 78 | 3 | 2.88 | 0.96 | 0.23 | 0.076667 | 99
GGLIV-17-03 | 78 | 81 | 3 | 3.08 | 1.0267 | 1.2 | 0.4 | 99
GGLIV-17-03 | 81 | 84 | 3 | 3.15 | 1.05 | 0.39 | 0.13 | 99
GGLIV-17-03 | 84 | 87 | 3 | 1.1 | 0.36667 | 0.46 | 0.15333 | 99
GGLIV-17-03 | 87 | 90 | 3 | 2.45 | 0.81667 | 0.49 | 0.16333 | 99
GGLIV-17-03 | 90 | 93 | 3 | 2.96 | 0.98667 | 1.16 | 0.38667 | 65
GGLIV-17-03 | 93 | 96 | 3 | 3.07 | 1.0233 | 0.87 | 0.29 | 65
GGLIV-17-03 | 96 | 99 | 3 | 3.05 | 1.0167 | 1.56 | 0.52 | 40
GGLIV-17-03 | 99 | 102 | 3 | 3 | 1 | 1.51 | 0.50333 | 65
GGLIV-17-03 | 102 | 105 | 3 | 2.95 | 0.98333 | 1.31 | 0.43667 | 40
GGLIV-17-03 | 105 | 108 | 3 | 3.06 | 1.02 | 0.92 | 0.30667 | 40
GGLIV-17-03 | 108 | 111 | 3 | 2.9 | 0.96667 | 1.94 | 0.64667 | 45
GGLIV-17-03 | 111 | 114 | 3 | 2.76 | 0.92 | 0.78 | 0.26 | 99
GGLIV-17-03 | 114 | 117 | 3 | 2.92 | 0.97333 | 1.85 | 0.61667 | 40
GGLIV-17-03 | 117 | 120 | 3 | 3.05 | 1.0167 | 2.55 | 0.85 | 18
GGLIV-17-03 | 120 | 123 | 3 | 3.04 | 1.0133 | 2.86 | 0.95333 | 7
GGLIV-17-03 | 123 | 126 | 3 | 3.02 | 1.0067 | 2.85 | 0.95 | 6
GGLIV-17-03 | 126 | 129 | 3 | 3.01 | 1.0033 | 2.88 | 0.96 | 7
GGLIV-17-03 | 129 | 132 | 3 | 2.79 | 0.93 | 1.45 | 0.48333 | 99
GGLIV-17-03 | 132 | 135 | 3 | 2.93 | 0.97667 | 2.42 | 0.80667 | 12
GGLIV-17-03 | 135 | 138 | 3 | 3.02 | 1.0067 | 2.91 | 0.97 | 7
GGLIV-17-03 | 138 | 141 | 3 | 3.09 | 1.03 | 2.31 | 0.77 | 18
GGLIV-17-03 | 141 | 144 | 3 | 3.14 | 1.0467 | 2.11 | 0.70333 | 17
GGLIV-17-03 | 144 | 147 | 3 | 3.01 | 1.0033 | 2.04 | 0.68 | 22
GGLIV-17-03 | 147 | 150 | 3 | 2.62 | 0.87333 | 1.15 | 0.38333 | 40
GGLIV-17-03 | 150 | 153 | 3 | 2.89 | 0.96333 | 2.03 | 0.67667 | 37
GGLIV-17-03 | 153 | 156 | 3 | 3.09 | 1.03 | 1.61 | 0.53667 | 54
GGLIV-17-03 | 156 | 159 | 3 | 2.89 | 0.96333 | 2.82 | 0.94 | 7
GGLIV-17-03 | 159 | 162 | 3 | 3.23 | 1.0767 | 2.65 | 0.88333 | 8
GGLIV-17-03 | 162 | 165 | 3 | 3.03 | 1.01 | 2.95 | 0.98333 | 6
GGLIV-17-03 | 165 | 168 | 3 | 3.09 | 1.03 | 3.02 | 1.0067 | 9
GGLIV-17-03 | 168 | 171 | 3 | 3.01 | 1.0033 | 2.93 | 0.97667 | 7
GGLIV-17-03 | 171 | 174 | 3 | 3.05 | 1.0167 | 2.97 | 0.99 | 8
GGLIV-17-03 | 174 | 177 | 3 | 3.11 | 1.0367 | 3.02 | 1.0067 | 16
GGLIV-17-03 | 177 | 180 | 3 | 3.07 | 1.0233 | 2.87 | 0.95667 | 11
EOH | EOH | EOH | EOH | EOH | EOH | EOH | EOH | EOH

## Drill_Log
Drill Log, DDH
Hole ID | From (m) | To (m) | Interval | Rock Name | Facies | Po | Py | Cp | Magnetite | Major Unit
GG-LIV-17-01 | 0 | 18 | 18 | Overburden and casing
GG-LIV-17-01 | 18 | 30.1 | 12.1 | Quartz-Mica Schist | [5 empty] | Greyish greenish laminated metasediments. Fine grained with mm to cm scale laminations defined by banding of chlorite/biotite/white-mica-dominant bands and carbonate stringers following bedding/foliation. Foliation is 70-80 DTCA and defined by banding and carbonate veinlets. Veining overall approximately 3% mostly as fine carb veinlets but also cm-scale spaced foliform translucent quartz veins. Sulfide variable from trace to 1.5% as fine disseminations and stringers. Alteration includes patchy weak to medium carbonate, biotite, chlorite, and white mica. Upper portion of the unit (below casing) from 18 to 23 metres is much vuggier, micaceous, and iron-oxide altered. From 23.2-23.5, clay material (unsure if due to alteration or infill of crack near bedrock due to competency of the unit and similarities in minerals present). From 26.7-30.1, increase in sulfide content and white mica along with increased britlle deformation.
GG-LIV-17-01 | 30.1 | 33.15 | 3.05 | Intermediate Plagioclase-Phryic Dike |  |  |  |  | Light to dark grey massive mg plagioclase-phyric (intermediate) dyke with sharp contacts along foliation (75°). Plagioclase (~20%) phenocrysts (0.2-0.6 mm) are sub-anhedral and equant; Amphibole (~10%) crystals (0.2-0.5 mm) are lath shaped (2:1); Biotite (<5%) flakes (0.2-0.4 mm) are equant; and the aphanitic groundmass comprises the rest of the rock (~45%). The majority of the rock appears unaltered with little deformation present. Up to 2% fg anhedral-ragged pyrite occurs disseminated throughout. mm-scale carbonate stringers comprise 1% of the unit, however they occur at various angles (20°-45°) | Light to dark grey massive mg plagioclase-phyric (intermediate) dyke. Plagioclase (~20%) phenocrysts (0.2-0.6 mm) are sub-anhedral and equant; Amphibole (~10%) crystals (0.2-0.5 mm) are lath shaped (2:1); Biotite (<5%) flakes (0.2-0.4 mm) are equant; and the aphanitic groundmass comprises the rest of the rock (~45%). Up to 2% fg anhedral-ragged pyrite occurs disseminated throughout. mm-scale carbonate stringers comprise 1% of the unit, however they occur at various angles (20°-45°)
GG-LIV-17-01 | 33.15 | 41.5 | 8.35 | Quartz-Mica Schist | [5 empty] | Greyish greenish laminated metasediments. Fine grained with mm to cm scale laminations defined by banding of chlorite/biotite/white-mica-dominant bands and carbonate stringers following bedding/foliation. Foliation is 70-80 DTCA and defined by banding and carbonate veinlets. Veining overall approximately 3% mostly as fine carb veinlets but also cm-scale spaced foliform translucent quartz veins. Sulfide variable from trace to 1.5% as fine disseminations and stringers. Alteration includes patchy weak to medium carbonate, biotite, chlorite, and white mica. Brittle deformation/faulting present from 37.3 to 38.1 with rubbled/block core but no gouge.
GG-LIV-17-01 | 41.5 | 54.22 | 12.72 | Sheeted Quartz Vein Quartz-Mica Schist | [5 empty] | Greyish greenish laminated metasediments. Fine grained with mm to cm scale laminations defined by banding of chlorite/biotite/white-mica-dominant bands and carbonate stringers following bedding/foliation. Much more spaced quartz vein thasn in previous, with associated silicification, and lesser carbonate veinlets. Foliation is 70-80 DTCA and defined by banding quartz veining, carbonate stringers, and alteration bands/bedding. Sulfide content variable from 0.1 to 5%, with significant increases within quartz veins. Alteration consists of moderate patchy silicification, patchy weak to moderate biotite, chlorite, and white mica. Most significant veins occur from 42.5 to 45.5, with 10cm-sized veins occuring from 44-44.5 along with semi-massive pyrite in certain intervals. Contacts are defined by decrease in quartz veins and increase in foliform carbonate stringers.
GG-LIV-17-01 | 54.22 | 57.5 | 3.28 | Quartz-Mica Schist | [5 empty] | Greyish greenish laminated metasediments. Fine grained with mm to cm scale laminations defined by banding of chlorite/biotite/white-mica-dominant bands and carbonate stringers following bedding/foliation. Foliation is 70-80 DTCA and defined by banding and carbonate veinlets. Veining overall approximately 3% mostly as fine carb veinlets but also cm-scale spaced foliform translucent quartz veins. Sulfide variable from trace to 1.5% as fine disseminations and stringers. Alteration includes patchy weak to medium carbonate, biotite, chlorite, and white mica.Narrow dikes at 52.8-53.0 and 53.8-53.9, light greyish with medium grains of plag and amphiboles, along with large subangular clasts of metasediment wallrock up to 2cm in diameter. Lower contact is gradational into fault zone and defined by increase in rubbled core and beginning of fault gouge/clay. At 57.3m, M-folding or possible crenulations present with associated flattening in foliation.
GG-LIV-17-01 | 57.5 | 60.3 | 2.8 | Fault Zone | [5 empty] | Dark grey - yellow faulted interval with passages of highly graphitic material (Dark grey), highly clay altered material (Grey) and fault gouge (yellow), along with variably altered wallrock. This interval contains up to 5% vfg disseminated pyrite.
GG-LIV-17-01 | 60.3 | 66.5 | 6.2 | Quartz-Mica Schist | [5 empty] | Greyish greenish laminated metasediments. Fine grained with mm to cm scale laminations defined by banding of chlorite/biotite/white-mica-dominant bands and carbonate stringers following bedding/foliation. Foliation is 60-70 DTCA and defined by banding and carbonate veinlets, however @ 63.5 m foliation abruptly flatens to 10 DTCA and then steepens again at 65.5 m. Veining overall approximately 3% mostly as fine carb veinlets but also cm-scale spaced foliform translucent quartz veins. Sulfide variable from trace to 1.5% as fine disseminations and stringers. Alteration includes patchy weak to medium carbonate, biotite, chlorite, and white mica.
GG-LIV-17-01 | 66.5 | 94.3 | 27.8 | Fault Zone | [5 empty] | Light to dark grey clay altered (fault) host rock (mica-graphite schist) with intervals of altered intermediate dyke (69.1-72 and 78.5-81.6). Veining is also variable throughout the unit, a carbonate rich "epithermal" vein occurs 68.55-68.70m and the "main vein" intersected at 72.0 - 72.4 m that is vuggy and contains vfg anhedral galena as well as subhedral brown fg-mg pyrite (true width 30 cm). Sulfide content throughout interval is variable trace to 2%, possible main vein occurs 73.1 - 73.25 and was likely trucated by the dyke. Amphibole in dyke are streched 60 DTCA. Graphite rich are variable throughout the unit however increase in abundace along contacts. Alteration is pervasive with patchy sericite and silica intervals (~10cm). Intense clay alteration resulting in loss of rock competency. Hydrothermal breccia 91.5- 93.0 m.
GG-LIV-17-01 | 94.3 | 100.37 | 6.07 | Quartz-Mica Schist | [5 empty] | Greyish greenish laminated metasediments. Fine grained with mm to cm scale laminations defined by banding of chlorite/biotite/white-mica-dominant bands and carbonate stringers following bedding/foliation. Foliation is 60-70 DTCA and defined by banding. Veining overall approximately 3% mostly as fine carb veinlets but also cm-scale spaced foliform translucent quartz veins. Sulfide variable from trace to 1.5% as fine disseminations and stringers. Alteration includes patchy weak to moderate carbonate, biotite, chlorite, and white mica.
GG-LIV-17-01 | 100.37 | 103.2 | 2.83 | Biotite schist (Argilite) | [5 empty] | Dark grey strongly foliated (~60° to CA) fg biotite schist (protolith - Argilite) with minor (< 5%) quartz. Contacts are gradational over 10 cm and contain more quartz banding. Fg anhedral pyrite (5%) is disseminated throughout the interval and crystals are streched along foliation. Quartz-carbonate veinlets (0.3-1cm) occur sporatically throughout the interval (1-2%) along foliation. Weak patchy silicification occurs in this interval.
GG-LIV-17-01 | 103.2 | 106.66 | 3.46 | Quartz-Mica Schist | [5 empty] | Greyish greenish laminated metasediments. Fine grained with mm to cm scale laminations defined by banding of chlorite/white-mica-dominant bands and carbonate stringers following bedding/foliation. Foliation is 55-60 DTCA and defined by banding. Veining overall approximately 3% mostly as fine carb veinlets but also cm-scale spaced foliform translucent quartz veins. Sulfide variable from trace to 1.5% as fine disseminations and stringers. Alteration includes pervasive sericite and patchy medium carbonate and chlorite. 105-105.1 contains a brecciated vein with 3% pyrite + possible galena
GG-LIV-17-01 | 106.66 | 108.9 | 2.24 | Intermediate Plagioclase-Phryic Dike | [5 empty] | Light to dark grey massive mg plagioclase-phyric (intermediate) dyke. Plagioclase (~20%) phenocrysts (0.2-0.6 mm) are sub-anhedral and equant; Amphibole (~10%) crystals (0.2-0.5 mm) are lath shaped (2:1); Biotite (<5%) flakes (0.2-0.4 mm) are equant; and the aphanitic groundmass comprises the rest of the rock (~45%). Up to 2% fg anhedral-ragged pyrite occurs disseminated throughout. mm-scale carbonate stringers comprise 1% of the unit, however they occur at various angles (20°-45°)
GG-LIV-17-01 | 108.9 | 111 | 2.1 | Quartz-Mica Schist | [5 empty] | Greyish greenish laminated metasediments. Fine grained with mm to cm scale laminations defined by banding of chlorite/white-mica-dominant bands and carbonate stringers following bedding/foliation. Foliation is 55-60 DTCA and defined by banding. Veining overall approximately 3% mostly as fine carb veinlets but also cm-scale spaced foliform translucent quartz veins. Sulfide variable from trace to 1.5% as fine disseminations and stringers. Alteration includes pervasive sericite and moderate patchy carbonate and chlorite.
GG-LIV-17-01 | 111 | 116.32 | 5.32 | Fault Zone (mica-graphite schist) | [5 empty] | Light to dark grey clay altered (fault) host rock (mica-graphite schist) with intervals (10-30 cm) of less graphitic more compentent (quartz rich) sections. Quartz-carbonate veining is variable throughout the unit, however typically follows foliation (55-65 DTCA) but some carbonate veinlets (mm-scale) truncate foliation (10 DTCA). Sulfide content throughout interval is ranges from trace to 2%. Moderate sericite alteration is pervasive and weak patchy silica intervals (~10cm) occur, however most exhibits strong clay alteration resulting in loss of rock competency.
GG-LIV-17-01 | 116.32 | 128.5 | 12.18 | Quartz-Mica Schist | [5 empty] | Dark grey- grey laminated metasediments with fine grained with mm to cm scale laminations (Foliation = 55-60 DTCA) defined by banding of chlorite/white-mica-dominant bands. Veining overall approximately 3% partly as mm-scale carb veinlets that truncate foliation (20-40 DTCA), but also cm-scale spaced foliform quartz-carbonate+/- chlorite veins. Sulfide variable from trace to 3% as fine disseminations and stringers sub parallel to foliation. Alteration includes weak pervasive sericite and cholrite and moderate patchy carbonate and silica. Bottom contact ~20 cm contains a massive interval (white), likley marble with green blebs and has no apperant veining.
GG-LIV-17-01 | 128.5 | 132.5 | 4 | Hydrothermal breccia | [5 empty] | Grey to very light grey blocky laminated metasediments, however foliation is disrupted by increase in quartz-carbonate veining (5-10%) that is most intense from 129.5-131.5 m resulting in ripped up wallrock clasts and up to 7% fg pyrite and trace galena (disseminated and along margins). Interval displays moderate-strong silica and sericite alteration as well as patchy strong clay and carbonate alteration. Sporatic silicified graphitic fault intervals (5-10 cm's) and green mica (possible fushcite) occur in areas of intense alteration.
GG-LIV-17-01 | 132.5 | 145 | 12.5 | Calcareous schist | [5 empty] | Medium to light grey strongly foliated (50-70 DTCA) fg-mg quartz-mica-carbonate schist. Both contacts are defined by reduction in vein content and are gradational over 50 cm. This unit is contains inverals of the quartz-mica schist (argillite) as well as massive (5-25 cm) marble intervals (contain green calc-silicate). Trace-2% pyrite occurs as disseminations and stringers throughout, Quartz-carbonate veinlets (0.3-3 cm) occur sporatically throughout the interval (1-2%) along foliation, whereas carbonate veins (mm-scale) truncate foliation (20-30 DTCA). Interval displays patchy weak silicification and sericite alteration.
GG-LIV-17-01 | 145 | 151 | 6 | Hydrothermal breccia (carbonate) | [5 empty] | Grey to very light grey (blocky) laminated metasediments, however foliation is disrupted by increase in carbonate-rich veining (10-15%) that is most intense at the upper contact resulting in ripped up wallrock clasts and up to 2% fg pyrite (disseminated and along margins). Interval displays moderate-strong carbonate, clay and sericite alteration as well as patchy weak silica alteration.
GG-LIV-17-01 | 151 | 155.5 | 4.5 | Calcareous schist | [5 empty] | Medium to light grey strongly foliated (50-70 DTCA) fg-mg quartz-mica-carbonate schist. Both contacts are defined by reduction in vein content and are gradational over 50 cm, however the bottom contact (2m) contains up to 5% disseminated pyrite. This unit is contains inverals of the quartz-mica schist (argillite) as well as massive (5-25 cm) marble intervals (contain green calc-silicate). Trace-2% pyrite occurs as disseminations and stringers throughout, Quartz-carbonate veinlets (0.3-3 cm) occur sporatically throughout the interval (1-2%) along foliation, whereas carbonate veins (mm-scale) truncate foliation. Interval displays patchy weak silicification and sericite alteration. 154.3 - 154.9 contains up to 7% disseminated pyrite
GG-LIV-17-01 | 155.5 | 180 | 24.5 | Mafic dyke | EOH | EOH | EOH | EOH | EOH | Dark grey-dark green moderatly foliated (50-60 DTCA) fg mafic dyke. Contains trace quartz-carbonate-epidote veins at ~20 DTCA that sporatically contain mg pyrite crystals, however trace vfg pyrite is disseminated throughout. 169.5- 175 m contains an increase of up to 5%quartz-carbonate-epidote veins. Strong pervasive chlorite alteration is pervasive throughout this unit. 172.85-173.3 contains a 3 cm thick epidote rich vein with cholritzed wall rock clasts. 179.28 -180 m is intensly foliated 50-60 DTCA and contains angular quartz phenocyrsts
EOH | EOH | EOH | EOH | EOH | EOH | EOH | EOH | EOH | EOH | EOH

## Veins
Hole ID | From | To | Angle | Type | Description
GGLIV-17-03 | 18 | 30.1 | 70 | carbonate | Veining overall approximately 3% mostly as fine carb veinlets but also cm-scale spaced foliform translucent quartz veins.
GGLIV-17-03 | 18 | 30.1 | 70 | quartz | Veining overall approximately 3% mostly as fine carb veinlets but also cm-scale spaced foliform translucent quartz veins.
GGLIV-17-03 | 30.1 | 33.15 | 20-45 | carbonate | mm-scale carbonate stringers comprise 1% of the unit, however they occur at various angles
GGLIV-17-03 | 33.15 | 41.5 | 70 | carbonate | Veining overall approximately 3% mostly as fine carb veinlets but also cm-scale spaced foliform translucent quartz veins.
GGLIV-17-03 | 33.15 | 41.5 | 70 | quartz | Veining overall approximately 3% mostly as fine carb veinlets but also cm-scale spaced foliform translucent quartz veins.
GGLIV-17-03 | 41.5 | 42.5 | 70 | carbonate | carbonate stringers following bedding/foliation. Less carbonates than previous units
GGLIV-17-03 | 41.5 | 42.5 | 70 | quartz | More quartz than previous units, sulfides significantly increase within quartz veins4
GGLIV-17-03 | 42.5 | 45.5 | 70 | quartz | Significant quartz veining
GGLIV-17-03 | 44 | 44.5 | 70 | quartz | 10 cm sized veins along with semi-massive pyrite
GGLIV-17-03 | 45.5 | 54.22 | 70 | carbonate | carbonate stringers following bedding/foliation.
GGLIV-17-03 | 45.5 | 54.22 | 70 | quartz | Spaced quartz veins
GGLIV-17-03 | 54.22 | 57.5 | 70 | carbonate | Veining overall approximately 3% mostly as fine carb veinlets but also cm-scale spaced foliform translucent quartz veins.
GGLIV-17-03 | 54.22 | 57.5 | 70 | quartz | Veining overall approximately 3% mostly as fine carb veinlets but also cm-scale spaced foliform translucent quartz veins.
GGLIV-17-03 | 60.3 | 66.5 | 65 | carbonate | Veining overall approximately 3% mostly as fine carb veinlets but also cm-scale spaced foliform translucent quartz veins.
GGLIV-17-03 | 60.3 | 66.5 | 65 | quartz | Veining overall approximately 3% mostly as fine carb veinlets but also cm-scale spaced foliform translucent quartz veins.
GGLIV-17-03 | 68.55 | 68.7 | 60 | carbonate | carbonate rich "epithermal" vein
GGLIV-17-03 | 72 | 72.4 | 60 | quartz | Vuggy qtz vein with vfg anhedral galen a + subhedral brown fg-mg pyrite
GGLIV-17-03 | 94.3 | 100.37 | 65 | carbonate | Veining overall approximately 3% mostly as fine carb veinlets but also cm-scale spaced foliform translucent quartz veins.
GGLIV-17-03 | 94.3 | 100.37 | 65 | quartz | Veining overall approximately 3% mostly as fine carb veinlets but also cm-scale spaced foliform translucent quartz veins.
GGLIV-17-03 | 100.37 | 103.2 | 60 | quartz | contacts gradational with quartz banding
GGLIV-17-03 | 100.37 | 103.2 | 60 | quartz-carbonate | Quartz-carbonate veinlets (0.3-1cm) occur sporatically throughout the interval (1-2%) along foliation
GGLIV-17-03 | 105 | 106.66 | 60 | carbonate | Veining overall approximately 3% mostly as fine carb veinlets but also cm-scale spaced foliform translucent quartz veins
GGLIV-17-03 | 105 | 106.66 | 60 | quartz | Veining overall approximately 3% mostly as fine carb veinlets but also cm-scale spaced foliform translucent quartz veins
GGLIV-17-03 | 105 | 105.1 | 60 | qtz breccia | brecciated vein with 3% pyrite + possible galena
GGLIV-17-03 | 106.66 | 108.9 | 45 | carbonate | mm-scale carbonate stringers comprise 1% of the unit
GGLIV-17-03 | 108.9 | 111 | 60 | carbonate | Veining overall approximately 3% mostly as fine carb veinlets
GGLIV-17-03 | 108.9 | 111 | 60 | quartz | cm-scale spaced foliform translucent quartz veins.
GGLIV-17-03 | 111 | 116.32 | 60 | quartz-carbonate | Quartz-carbonate veining is variable throughout the unit, however typically follows foliation (55-65 DTCA) but some carbonate veinlets (mm-scale) truncate foliation (10 DTCA).
GGLIV-17-03 | 116.32 | 128.5 | 40 | carbonate | Veining overall approximately 3% partly as mm-scale carb veinlets that truncate foliation (20-40 DTCA),
GGLIV-17-03 | 116.32 | 128.5 | 60 | quartz-carbonate | cm-scale spaced foliform quartz-carbonate+/- chlorite veins
GGLIV-17-03 | 129.5 | 131.5 | 90 | quartz-carbonate | 129.5-131.5 m resulting in ripped up wallrock clasts and up to 7% fg pyrite and trace galena (disseminated and along margins).
GGLIV-17-03 | 132 | 145 | 60 | quartz-carbonate | Quartz-carbonate veinlets (0.3-3 cm) occur sporatically throughout the interval (1-2%) along foliation,
GGLIV-17-03 | 132 | 145 | 30 | carbonate | carbonate veins (mm-scale) truncate foliation (20-30 DTCA).
GGLIV-17-03 | 145 | 151 | 20 | carbonate | foliation is disrupted by increase in carbonate-rich veining (10-15%) that is most intense at the upper contact resulting in ripped up wallrock clasts and up to 2% fg pyrite (disseminated and along margins)
GGLIV-17-03 | 151 | 155 | 60 | quartz-carbonate | Quartz-carbonate veinlets (0.3-3 cm) occur sporatically throughout the interval (1-2%) along foliation
GGLIV-17-03 | 151 | 155 | 20 | carbonate | carbonate veins (mm-scale) truncate foliation.
GGLIV-17-03 | 155 | 180 | 20 | quartz-carbonate | trace quartz-carbonate-epidote veins at ~20 DTCA that sporatically contain mg pyrite crystals,
GGLIV-17-03 | 169.5 | 175 | 20 | quartz-carbonate | 169.5- 175 m contains an increase of up to 5%quartz-carbonate-epidote veins.
GGLIV-17-03 | 172.85 | 173.3 | 30 | epidote | 172.85-173.3 contains a 3 cm thick epidote rich vein with cholritzed wall rock clasts.
EOH | EOH | EOH | EOH | EOH | EOH

## Structure
Hole ID | From (m) | To (m) | Core angle | Structural Angle | Type | Description
GGLIV-17-03 | 18 | 30.1 | -50 | 70 | foliation | defined by chlorite/ biotite/white mica banding and carbonate veinlets
GGLIV-17-03 | 33.15 | 41.5 | -50 | 70 | foliation | defined by chlorite/ biotite/white mica banding and carbonate veinlets
GGLIV-17-03 | 37.3 | 38.1 | -50 | 70 | fault | Brittle deformation/faulting present from 37.3 to 38.1 with rubbled/block core but no gouge.
GGLIV-17-03 | 41.5 | 57.5 | -50 | 70 | foliation | defined by chlorite/ biotite/white mica banding and carbonate veinlets
GGLIV-17-03 | 57.3 | 57.5 | -50 | 90 | foliation | At 57.3m, M-folding or possible crenulations present with associated flattening in foliation.
GGLIV-17-03 | 57.3 | 57.5 | -50 | 90 | contact | Lower contact is gradational into fault zone and defined by increase in rubbled core and beginning of fault gouge/clay.
GGLIV-17-03 | 57.5 | 60.3 | -50 | 90 | fault | faulted interval with passages of highly graphitic material (Dark grey), highly clay altered material (Grey) and fault gouge (yellow)
GGLIV-17-03 | 60.3 | 63.5 | -50 | 60 | foliation | defined by chlorite/ biotite/white mica banding and carbonate veinlets
GGLIV-17-03 | 63.5 | 65 | -50 | 10 | foliation | defined by chlorite/ biotite/white mica banding and carbonate veinlets, foliation abruptly flatens to 10 DTCA
GGLIV-17-03 | 65 | 66.5 | -50 | 60 | foliation | defined by chlorite/ biotite/white mica banding and carbonate veinlets
GGLIV-17-03 | 66.5 | 94.3 | -50 | 60 | fault | Light to dark grey clay altered (fault) host rock (mica-graphite schist)
GGLIV-17-03 | 94.3 | 100.37 | -50 | 60 | foliation | defined by chlorite/ biotite/white mica banding and carbonate veinlets
GGLIV-17-03 | 100.37 | 103.2 | -50 | 60 | foliation | Dark grey strongly foliated (~60° to CA) fg biotite schist (protolith - Argilite)
GGLIV-17-03 | 103.2 | 106.66 | -50 | 60 | foliation | defined by chlorite/ biotite/white mica banding and carbonate veinlets
GGLIV-17-03 | 108.9 | 111 | -50 | 60 | foliation | defined by chlorite/ white mica banding and carbonate veinlets
GGLIV-17-03 | 111 | 116.32 | -50 | 60 | fault | Light to dark grey clay altered (fault) host rock (mica-graphite schist)
GGLIV-17-03 | 116.32 | 128.5 | -50 | 60 | foliation | h fine grained with mm to cm scale laminations (Foliation = 55-60 DTCA) defined by banding of chlorite/white-mica-dominant bands.
GGLIV-17-03 | 132.5 | 145 | -50 | 60 | foliation | Medium to light grey strongly foliated (50-70 DTCA) fg-mg quartz-mica-carbonate schist.
GGLIV-17-03 | 151 | 155.5 | -50 | 60 | foliation | Grey to very light grey (blocky) laminated metasediments, contains inverals of the quartz-mica schist (argillite) as well as massive (5-25 cm) marble intervals (contain green calc-silicate).
GGLIV-17-03 | 155.5 | 179.28 | -50 | 60 | foliation | Dark grey-dark green moderatly foliated (50-60 DTCA) fg mafic dyke.
GGLIV-17-03 | 179.28 | 180 | -50 | 60 | foliation | 179.28 -180 m is intensly foliated 50-60 DTCA and contains angular quartz phenocyrsts
EOH | EOH | EOH | EOH | EOH | EOH | EOH

## Alteration
Hole ID | From | To | Alteration | Strength | Alteration | Strength | Alteration | Strength | Description
GGLIV-17-03 | 18 | 23 | oxidation | 5 | sericite | 5 |  |  | Upper portion of the unit (below casing) from 18 to 23 metres is much vuggier, micaceous, and iron-oxide altered.
GGLIV-17-03 | 23 | 23.5 | clay | 7 |  |  |  |  | . From 23.2-23.5, clay material (unsure if due to alteration or infill of crack near bedrock due to competency of the unit and similarities in minerals present).
GGLIV-17-03 | 23.5 | 26.7 | carbonate | 1 | sericite | 1 | chlorite | 1 | Alteration includes patchy weak to medium carbonate, biotite, chlorite, and sericite
GGLIV-17-03 | 26.7 | 30.1 | carbonate | 1 | sericite | 1 | sericite | 5 | From 26.7-30.1, increase in sulfide content and white mica along with increased britlle deformation.
GGLIV-17-03 | 33.15 | 41.5 | carbonate | 1 | sericite | 1 | chlorite | 1 | Alteration includes patchy weak to medium carbonate, biotite, chlorite, and white mica.
GGLIV-17-03 | 41.5 | 54.22 | silica | 3 | carbonate | 1 | sericite | 1 | Alteration consists of moderate patchy silicification, patchy weak to moderate biotite, chlorite, and white mica
GGLIV-17-03 | 54.22 | 57.5 | carbonate | 1 | sericite | 1 | chlorite | 1 | Alteration includes patchy weak to medium carbonate, biotite, chlorite, and white mica.
GGLIV-17-03 | 57.5 | 60.3 | clay | 7 |  |  |  |  | Faulted material, highly clay altered (grey) along with variably altered wallrock
GGLIV-17-03 | 60.3 | 66.5 | carbonate | 1 | sericite | 1 | chlorite | 1 | Alteration includes patchy weak to medium carbonate, biotite, chlorite, and white mica.
GGLIV-17-03 | 66.5 | 68.55 | clay | 5 | sericite | 5 | silica | 5 | Alteration is pervasive with patchy sericite and silica intervals (~10cm).
GGLIV-17-03 | 68.55 | 68.7 | carbonate | 7 |  |  |  |  | Carbonate rich "epithermal vein"
GGLIV-17-03 | 68.7 | 91.5 | clay | 5 | sericite | 5 | silica | 5 | Alteration is pervasive with patchy sericite and silica intervals (~10cm).
GGLIV-17-03 | 91.5 | 93 | silica | 7 |  |  |  |  | hydrothermal breccia
GGLIV-17-03 | 93 | 100.37 | carbonate | 1 | sericite | 1 | chlorite | 1 | Alteration includes patchy weak to medium carbonate, biotite, chlorite, and white mica.
GGLIV-17-03 | 100.37 | 103.2 | silica | 1 | biotite | 5 |  |  | Weak patchy silicification occurs in this interval. fg biotite schist (protolith - Argilite) with minor (< 5%) quartz.
GGLIV-17-03 | 103.2 | 106.66 | sericite | 5 | carbonate | 3 | chlorite | 3 | Alteration includes pervasive sericite and patchy medium carbonate and chlorite.
GGLIV-17-03 | 108.9 | 111 | sericite | 5 | carbonate | 3 | chlorite | 3 | Alteration includes pervasive sericite and patchy medium carbonate and chlorite.
GGLIV-17-03 | 111 | 116.32 | sericite | 3 | silica | 1 | clay | 5 | Moderate sericite alteration is pervasive and weak patchy silica intervals (~10cm) occur, however most exhibits strong clay alteration resulting in loss of rock competency.
GGLIV-17-03 | 116.32 | 128.5 | sericite | 1 | silica | 3 | carbonate | 3 | Alteration includes weak pervasive sericite and cholrite and moderate patchy carbonate and silica
GGLIV-17-03 | 128.5 | 132.5 | silica | 3 | carbonate | 5 | clay | 5 | Interval displays moderate-strong silica and sericite alteration as well as patchy strong clay and carbonate alteration. Sporatic silicified graphitic fault intervals (5-10 cm's) and green mica (possible fushcite) occur in areas of intense alteration.
GGLIV-17-03 | 132.5 | 145 | silica | 1 | sericite | 1 |  |  | Interval displays patchy weak silicification and sericite alteration.
GGLIV-17-03 | 145 | 151 | carbonate | 5 | clay | 3 | sericite | 3 | Interval displays moderate-strong carbonate, clay and sericite alteration as well as patchy weak silica alteration.
GGLIV-17-03 | 151 | 155 | silica | 1 | sericite | 1 |  |  | Interval displays patchy weak silicification and sericite alteration.
GGLIV-17-03 | 155 | 180 | chlorite | 5 |  |  |  |  | Strong pervasive chlorite alteration is pervasive throughout this unit.
EOH | EOH | EOH | EOH | EOH | EOH | EOH | EOH | EOH | EOH
|  |  | Scale | 1 | weak
|  |  |  | 3 | mod
|  |  |  | 5 | strong
|  |  |  | 7 | intense

## Mineralization
Hole ID | From | To | Py | Aspy | Po | Other | % | Description | Visible Gold
GGLIV-17-03 | 18 | 26.7 | 0.5% |  |  |  |  | sulfide variable from trace to 1.5% as fine disseminations and stringers
GGLIV-17-03 | 26.7 | 30.1 | 1.5% |  |  |  |  | From 26.7-30.1, increase in sulfide content and white mica along with increased britlle deformation.
GGLIV-17-03 | 30.1 | 33.15 | 2% |  |  |  |  | Up to 2% fg anhedral-ragged pyrite occurs disseminated throughout
GGLIV-17-03 | 33.15 | 41.5 | 0.5% |  |  |  |  | Sulfide variable from trace to 1.5% as fine disseminations and stringers.
GGLIV-17-03 | 41.5 | 42.5 | 0.1% |  |  |  |  | Sulfide content variable from 0.1 to 5%, with significant increases within quartz veins
GGLIV-17-03 | 42.5 | 45.5 | 5% |  |  |  |  | Most significant veins occur from 42.5 to 45.5, with 10cm-sized veins occuring from 44-44.5 along with semi-massive pyrite in certain intervals.
GGLIV-17-03 | 45.5 | 54.22 | 0.1% |  |  |  |  | Sulfide content variable from 0.1 to 5%, with significant increases within quartz veins
GGLIV-17-03 | 54.22 | 57.5 | 0.5% |  |  |  |  | Sulfide variable from trace to 1.5% as fine disseminations and stringers.
GGLIV-17-03 | 57.5 | 60.3 | 5% |  |  |  |  | This interval contains up to 5% vfg disseminated pyrite.
GGLIV-17-03 | 60.3 | 66.5 | 0.5% |  |  |  |  | Sulfide variable from trace to 1.5% as fine disseminations and stringers.
GGLIV-17-03 | 66.5 | 72 | 0.5% |  |  |  |  | Sulfide content throughout interval is variable trace to 2%
GGLIV-17-03 | 72 | 72.4 | 2% |  |  | Galena | 0.5% | Main vein contains anhedral galena along with subhedral brown fg-mg pyrite
GGLIV-17-03 | 72.4 | 94.3 | 0.5% |  |  |  |  | Sulfide content throughout interval is variable trace to 2%
GGLIV-17-03 | 94.3 | 100.37 | 0.5% |  |  |  |  | Sulfide variable from trace to 1.5% as fine disseminations and stringers.
GGLIV-17-03 | 100.37 | 103.2 | 5% |  |  |  |  | Fg anhedral pyrite (5%) is disseminated throughout the interval and crystals are streched along foliation.
GGLIV-17-03 | 103.2 | 106.66 | 0.5% |  |  |  |  | Sulfide variable from trace to 1.5% as fine disseminations and stringers.
GGLIV-17-03 | 106.66 | 108.9 | 1% |  |  |  |  | Up to 2% fg anhedral-ragged pyrite occurs disseminated throughout
GGLIV-17-03 | 108.9 | 111 | 0.5% |  |  |  |  | Sulfide variable from trace to 1.5% as fine disseminations and stringers.
GGLIV-17-03 | 111 | 116.32 | 0.5% |  |  |  |  | Sulfide content throughout interval is ranges from trace to 2%
GGLIV-17-03 | 116.32 | 128.5 | 1% |  |  |  |  | Sulfide variable from trace to 3% as fine disseminations and stringers sub parallel to foliation.
GGLIV-17-03 | 128.5 | 132.5 | 7% |  |  | Galena | 0.5% | 7% fg pyrite and trace galena (disseminated and along margins).
GGLIV-17-03 | 132.5 | 145 | 1% |  |  |  |  | Trace-2% pyrite occurs as disseminations and stringers throughout
GGLIV-17-03 | 145 | 151 | 2% |  |  |  |  | 2% fg pyrite (disseminated and along margins)
GGLIV-17-03 | 151 | 155.5 | 1% |  |  |  |  | trace-2% pyrite occurs as disseminations and stringers throughout
GGLIV-17-03 | 155.5 | 180 | 0.1% |  |  |  |  | trace vfg pyrite is disseminated throughout.
EOH | EOH | EOH | EOH | EOH | EOH | EOH |  | EOH
0

## Sample_Descrips
Hole ID | Sample # | From | To | Interval |  | Sample Description | Visible Gold
Mention if there is vg in samples, if intensely silicified and/or high % of sulphides
GGLIV-17-03 | w425402 | 21 | 23 | 2
GGLIV-17-03 | w425403 | 23 | 24 | 1
GGLIV-17-03 | w425404 | 24 | 25.5 | 1.5
GGLIV-17-03 | w425405 | 25.5 | 27 | 1.5
GGLIV-17-03 | w425406 | 27 | 28.5 | 1.5
GGLIV-17-03 | w425407 | 28.5 | 30.1 | 1.6
GGLIV-17-03 | w425408 | 30.1 | 31.6 | 1.5
GGLIV-17-03 | w425409 | 31.6 | 33.15 | 1.55
GGLIV-17-03 | w425410 | 33.15 | 34.5 | 1.35
GGLIV-17-03 | w425411 | 34.5 | 36 | 1.5
GGLIV-17-03 | w425412 | 36 | 37.5 | 1.5
GGLIV-17-03 | w425413 | 37.5 | 39 | 1.5
GGLIV-17-03 | w425414 | 39 | 40.5 | 1.5
GGLIV-17-03 | w425415 | 40.5 | 41.5 | 1
GGLIV-17-03 | w425416 | 41.5 | 42.75 | 1.25
GGLIV-17-03 | w425417 | 42.75 | 44 | 1.25
GGLIV-17-03 | w425418 | 44 | 44.5 | 0.5
GGLIV-17-03 | w425419 | 44.5 | 45.5 | 1
GGLIV-17-03 | w425420 |  |  |  | STD
GGLIV-17-03 | w425421 | 45.5 | 46.5 | 1
GGLIV-17-03 | w425422 | 46.5 | 48 | 1.5
GGLIV-17-03 | w425423 | 48 | 49 | 1
GGLIV-17-03 | w425424 | 49 | 50 | 1
GGLIV-17-03 | w425425 | 50 | 51 | 1
GGLIV-17-03 | w425426 | 51 | 52.5 | 1.5
GGLIV-17-03 | w425427 | 52.5 | 53.5 | 1
GGLIV-17-03 | w425428 | 53.5 | 54.5 | 1
GGLIV-17-03 | w425429 | 54.5 | 55.5 | 1
GGLIV-17-03 | w425430 | 55.5 | 56.5 | 1
GGLIV-17-03 | w425431 | 56.5 | 57.5 | 1
GGLIV-17-03 | w425432 | 57.5 | 58.4 | 0.9
GGLIV-17-03 | w425433 | 58.4 | 59.4 | 1
GGLIV-17-03 | w425434 | 59.4 | 60.3 | 0.9
GGLIV-17-03 | w425435 | 60.3 | 61.5 | 1.2
GGLIV-17-03 | w425436 | 61.5 | 63 | 1.5
GGLIV-17-03 | w425437 | 63 | 64 | 1
GGLIV-17-03 | w425438 | 64 | 65 | 1
GGLIV-17-03 | w425439 | 65 | 65.75 | 0.75
GGLIV-17-03 | w425440 |  |  |  | Blank
GGLIV-17-03 | w425441 | 65.75 | 66.5 | 0.75
GGLIV-17-03 | w425442 | 66.5 | 67.5 | 1
GGLIV-17-03 | w425443 | 67.5 | 69 | 1.5
GGLIV-17-03 | w425444 | 69 | 70.5 | 1.5
GGLIV-17-03 | w425445 | 70.5 | 72 | 1.5
GGLIV-17-03 | w425446 | 72 | 72.5 | 0.5 |  | Main vein w/ galena and pyrite
GGLIV-17-03 | w425447 | 72.5 | 73.1 | 0.6
GGLIV-17-03 | w425448 | 73.1 | 74 | 0.9
GGLIV-17-03 | w425449 | 74 | 75 | 1
GGLIV-17-03 | w425450 | 75 | 76.5 | 1.5
GGLIV-17-03 | w425451 | 76.5 | 78 | 1.5
GGLIV-17-03 | w425452 | 78 | 79.5 | 1.5
GGLIV-17-03 | w425453 | 79.5 | 81 | 1.5
GGLIV-17-03 | w425454 | 81 | 82.5 | 1.5
GGLIV-17-03 | w425455 | 82.5 | 84 | 1.5
GGLIV-17-03 | w425456 | 84 | 85.5 | 1.5
GGLIV-17-03 | w425457 | 85.5 | 87 | 1.5
GGLIV-17-03 | w425458 | 87 | 88.5 | 1.5
GGLIV-17-03 | w425459 | 88.5 | 90 | 1.5
GGLIV-17-03 | w425460 |  |  |  | STD
GGLIV-17-03 | w425461 | 90 | 91.5 | 1.5
GGLIV-17-03 | w425462 | 91.5 | 93 | 1.5
GGLIV-17-03 | w425463 | 93 | 94.3 | 1.3
GGLIV-17-03 | w425464 | 94.3 | 95.2 | 0.9
GGLIV-17-03 | w425465 | 95.2 | 96.1 | 0.9
GGLIV-17-03 | w425466 | 96.1 | 97 | 0.9
GGLIV-17-03 | w425467 | 97 | 97.5 | 0.5
GGLIV-17-03 | w425468 | 97.5 | 98.5 | 1
GGLIV-17-03 | w425469 | 98.5 | 99.5 | 1
GGLIV-17-03 | w425470 | 99.5 | 100.37 | 0.87
GGLIV-17-03 | w425471 | 100.37 | 101.3 | 0.93
GGLIV-17-03 | w425472 | 101.3 | 102.2 | 0.9
GGLIV-17-03 | w425473 | 102.2 | 103.2 | 1
GGLIV-17-03 | w425474 | 103.2 | 104.3 | 1.1
GGLIV-17-03 | w425475 | 104.3 | 105.4 | 1.1
GGLIV-17-03 | w425476 | 105.4 | 106.66 | 1.26
GGLIV-17-03 | w425477 | 106.66 | 107.84 | 1.18
GGLIV-17-03 | w425478 | 107.84 | 108.9 | 1.06
GGLIV-17-03 | w425479 | 108.9 | 110 | 1.1
GGLIV-17-03 | w425480 |  |  |  | Blank
GGLIV-17-03 | w425481 | 110 | 111 | 1
GGLIV-17-03 | w425482 | 111 | 112.5 | 1.5
GGLIV-17-03 | w425483 | 112.5 | 113.7 | 1.2
GGLIV-17-03 | w425484 | 113.7 | 115.1 | 1.4
GGLIV-17-03 | w425485 | 115.1 | 116.32 | 1.22
GGLIV-17-03 | w425486 | 116.32 | 117.5 | 1.18
GGLIV-17-03 | w425487 | 117.5 | 119 | 1.5
GGLIV-17-03 | w425488 | 119 | 120.5 | 1.5
GGLIV-17-03 | w425489 | 120.5 | 122 | 1.5
GGLIV-17-03 | w425490 | 122 | 123.5 | 1.5
GGLIV-17-03 | w425491 | 123.5 | 125 | 1.5
GGLIV-17-03 | w425492 | 125 | 126.5 | 1.5
GGLIV-17-03 | w425493 | 126.5 | 127.5 | 1
GGLIV-17-03 | w425494 | 127.5 | 128.5 | 1
GGLIV-17-03 | w425495 | 128.5 | 129.5 | 1 |  | Hydrothermal breccia with up to 7% pyrite + trace galena
GGLIV-17-03 | w425496 | 129.5 | 130.5 | 1 |  | Hydrothermal breccia with up to 7% pyrite + trace galena
GGLIV-17-03 | w425497 | 130.5 | 131.5 | 1
GGLIV-17-03 | w425498 | 131.5 | 132.5 | 1
GGLIV-17-03 | w425499 | 132.5 | 134 | 1.5
GGLIV-17-03 | w425500 |  |  |  | STD
GGLIV-17-03 | w425501 | 134 | 135.5 | 1.5
GGLIV-17-03 | w425502 | 135.5 | 137 | 1.5
GGLIV-17-03 | w425503 | 137 | 138.5 | 1.5
GGLIV-17-03 | w425504 | 138.5 | 140 | 1.5
GGLIV-17-03 | w425505 | 140 | 141.5 | 1.5
GGLIV-17-03 | w425506 | 141.5 | 143 | 1.5
GGLIV-17-03 | w425507 | 143 | 144 | 1
GGLIV-17-03 | w425508 | 144 | 145 | 1
GGLIV-17-03 | w425509 | 145 | 146 | 1
GGLIV-17-03 | w425510 | 146 | 147 | 1
GGLIV-17-03 | w425511 | 147 | 148 | 1
GGLIV-17-03 | w425512 | 148 | 149 | 1
GGLIV-17-03 | w425513 | 149 | 150 | 1
GGLIV-17-03 | w425514 | 150 | 151 | 1
GGLIV-17-03 | w425515 | 151 | 152 | 1
GGLIV-17-03 | w425516 | 152 | 153 | 1
GGLIV-17-03 | w425517 | 153 | 154.15 | 1.15
GGLIV-17-03 | w425518 | 154.15 | 155.5 | 1.35
GGLIV-17-03 | w425519 | 155.5 | 157 | 1.5
GGLIV-17-03 | w425520 |  |  |  | Blank
GGLIV-17-03 | w425521 | 169 | 170 | 1
GGLIV-17-03 | w425522 | 170 | 171 | 1
GGLIV-17-03 | w425523 | 171 | 172 | 1
GGLIV-17-03 | w425524 | 172 | 173 | 1
GGLIV-17-03 | w425525 | 173 | 174 | 1
GGLIV-17-03 | w425526 | 174 | 175 | 1
GGLIV-17-03 | w425527 | 179 | 180 | 1
EOH | EOH | EOH | EOH | EOH | EOH

## Boxes
Hole ID | Box # | From (ft) | to | Interval | Comments | Note if there is broken or lost core
GGLIV-17-03 | 1 | 18 | 24 | 6
GGLIV-17-03 | 2 | 24 | 27 | 3
GGLIV-17-03 | 3 | 27 | 30.2 | 3.2
GGLIV-17-03 | 4 | 30.2 | 33.6 | 3.4
GGLIV-17-03 | 5 | 33.6 | 36.7 | 3.1
GGLIV-17-03 | 6 | 36.7 | 40.2 | 3.5
GGLIV-17-03 | 7 | 40.2 | 43.5 | 3.3
GGLIV-17-03 | 8 | 43.5 | 46.9 | 3.4
GGLIV-17-03 | 9 | 46.9 | 50.1 | 3.2
GGLIV-17-03 | 10 | 50.1 | 53.3 | 3.2
GGLIV-17-03 | 11 | 53.3 | 56.5 | 3.2
GGLIV-17-03 | 12 | 56.5 | 60.45 | 3.95
GGLIV-17-03 | 13 | 60.45 | 64.7 | 4.25
GGLIV-17-03 | 14 | 64.7 | 68.45 | 3.75
GGLIV-17-03 | 15 | 68.45 | 72.6 | 4.15
GGLIV-17-03 | 16 | 72.6 | 77.6 | 5
GGLIV-17-03 | 17 | 77.6 | 81.3 | 3.7
GGLIV-17-03 | 18 | 81.3 | 87.45 | 6.15
GGLIV-17-03 | 19 | 87.45 | 92 | 4.55
GGLIV-17-03 | 20 | 92 | 96 | 4
GGLIV-17-03 | 21 | 96 | 99.75 | 3.75
GGLIV-17-03 | 22 | 99.75 | 103.7 | 3.95
GGLIV-17-03 | 23 | 103.7 | 107.55 | 3.85
GGLIV-17-03 | 24 | 107.55 | 111.9 | 4.35
GGLIV-17-03 | 25 | 111.9 | 115.4 | 3.5
GGLIV-17-03 | 26 | 115.4 | 119.25 | 3.85
GGLIV-17-03 | 27 | 119.25 | 123.6 | 4.35
GGLIV-17-03 | 28 | 123.6 | 127.8 | 4.2
GGLIV-17-03 | 29 | 127.8 | 131.75 | 3.95
GGLIV-17-03 | 30 | 131.75 | 136 | 4.25
GGLIV-17-03 | 31 | 136 | 139.9 | 3.9
GGLIV-17-03 | 32 | 139.9 | 144 | 4.1
GGLIV-17-03 | 33 | 144 | 147.65 | 3.65 | partial box . 48 cm in last row
GGLIV-17-03 | 34 | 147.65 | 151.95 | 4.3
GGLIV-17-03 | 35 | 151.95 | 156.41 | 4.46
GGLIV-17-03 | 36 | 156.41 | 160.85 | 4.44
GGLIV-17-03 | 37 | 160.85 | 165.16 | 4.31
GGLIV-17-03 | 38 | 165.16 | 169.54 | 4.38
GGLIV-17-03 | 39 | 169.54 | 174 | 4.46
GGLIV-17-03 | 40 | 174 | 178.25 | 4.25
GGLIV-17-03 | 41 | 178.25 | 180 | 1.75
EOH | EOH | EOH | EOH | EOH | EOH

## Codes
Northquest Ltd. - Codes
Rock Code | Rock type | Colour |  | Grain Size |  | Intensity |  | Silicate |  | metallic |  | Structures
kom | komatiite
bas | basalt | bk | black | aph | aphanitic | int | Intense | qtz | quartz | mt | magnetite | bx | breccia
and | andesite | dk grn | dark green | fg | fine-grained | str | strong | ab | albite | hem | hem | pbx | psuedo-breccia
rhy | rhyolite | med grn | medium green | mg | medium-grained | mod | moderate | ksp | kspar | goe | goethite | mas | massive
gab | gabbro | lt grn | light green | cg | coarse-grained | wk | weak | amph | amphibole | py | pyrite | rp | relic porphyry
pyrox | pyroxenite | white | white | peg | pegmatitic |  |  | act | actinolite | po | pyrrhotite | dbx | diatreme breccia
per | peridotite | buff | buff |  |  |  |  | chl | chlorite | cpy | chalcopyrite | bed | bedding/lamination
dio | diorite | yel | yellow |  |  |  |  | ser | sericite | aspy | arsemopyrite | fld | fold
gran | granite | red | red |  |  |  |  | carb | carbonate | Au | gold | fol | foliation
ftuf | felsic tuff | pink | pink |  |  |  |  | graph | graphite | sp | sphalerite | con | contact
ituf | intermediate tuff | brn | brown |  |  |  |  | serp | serpentine | gal | galena | altn | alteration
mtuf | mafic tuff | orange | orange |  |  |  |  | tl | tourmaline | mal | malachite
|  | pu | purple |  |  |  |  | cc | Calcite | az | azurite
agg | agglomerate | [6 empty] | Grun | Grunnerite | U | uranophane
bx | breccia | [6 empty] | fu | fuchsite | gos | gossan
df | debris flow | [8 empty] | sulph | sulphide