## Cover_Sheet
Drill Hole Data Cover Sheet
Property | Livingstone |  |  | NTS
Township |  |  |  | Mining District
Zone: 8
Drill Hole ID |  | Collar Location |  | UTM: | 539043 | E | 6803026 | N
GGLIV-17-04 |  |  |  | Elevation: | 1496 m
|  | Collar Azimuth: | 80 |  |  | Dip: | -50
Purpose Of Hole |  | to intersect main showing at depth
Proposed Depth (ft):
Drill Information
Contractor |  | Blackhawk
Core Diameter |  | NQ2
Drill Rig |  | Drill 1
Date Started |  | July 27/2017
Date Finished |  | July 30/2017
Geology Logged By
Geotechnical Logging By
Sampling By
Survey Data |  |  |  | Post Drilling Data
Depth m | Dip Obs | Azimuth | Method | Hole Status:
0 | -50 | 78
50 | -49.2 | 74.4
135 | -48.5 | 76.3 |  | Final Depth: |  | feet | 219 | metres
Depth of Hole from Top of Casing
Horizontal Trace
Vertical Depth
Casing left in ground:
Water Information
Base of Oxidation
Depth to Fresh Rock
Depth to Water
Water Loss
Comments

## Hole Summary
GGLIV-17-04
From | To | Width | Rock Type | Description
0

## Geochem
Hole ID | From | To | Interval | QAQC | Sample # | From results | To results | Results Au | Results Ag | Au_ppm | Ag_ppm | Al_% | As_ppm | Ba_ppm | Be_ppm | Bi_ppm | Ca_% | Cd_ppm | Co_ppm | Cr_ppm | Cu_ppm | Fe_% | Ga_ppm | K_% | La_ppm | Mg_% | Mn_ppm | Mo_ppm | Na_% | Ni_ppm | P_ppm | Pb_ppm | S_% | Sb_ppm | Sc_ppm | Sr_ppm | Th_ppm | Ti_% | Tl_ppm | U_ppm | V_ppm | W_ppm | Zn_ppm
GGLIV-17-04 | 16.5 | 18 | 1.5 |  | W425528 |  |  |  |  | 0.0005 | 0.25 | 6.55 | 75 | 1280 | 1.3 | 5 | 0.75 | 0.7 | 16 | 50 | 57 | 5 | 20 | 0.96 | 40 | 0.84 | 367 | 2 | 2.46 | 39 | 2490 | 17 | 0.52 | <5 | 10 | 163 | <20 | 0.73 | <10 | <10 | 124 | 10 | 161
GGLIV-17-04 | 18 | 19.5 | 1.5 |  | W425529 |  |  |  |  | 0.0005 | 0.25 | 7.13 | 51 | 4040 | 1.6 | 2 | 1.35 | 1 | 27 | 55 | 38 | 6.94 | 20 | 1.19 | 40 | 1.77 | 1445 | 2 | 2.5 | 69 | 2550 | 6 | 0.43 | <5 | 12 | 181 | <20 | 0.92 | <10 | <10 | 131 | <10 | 202
GGLIV-17-04 | 19.5 | 21 | 1.5 |  | W425530 |  |  |  |  | 0.0005 | 0.25 | 7.41 | 27 | 3820 | 1.7 | 7 | 2.04 | 0.9 | 28 | 49 | 43 | 6.98 | 20 | 1.79 | 40 | 1.94 | 1470 | 1 | 2.38 | 55 | 2660 | 6 | 0.48 | <5 | 12 | 238 | <20 | 0.99 | <10 | <10 | 103 | <10 | 155
GGLIV-17-04 | 21 | 22.5 | 1.5 |  | W425531 |  |  |  |  | 0.0005 | 0.25 | 5.28 | 19 | 2930 | 1.4 | 4 | 1.02 | 2.7 | 19 | 52 | 44 | 4.84 | 10 | 1.49 | 30 | 1.34 | 988 | 2 | 1.56 | 46 | 1400 | 2 | 0.52 | <5 | 9 | 141 | <20 | 0.55 | <10 | <10 | 84 | <10 | 260
GGLIV-17-04 | 22.5 | 24 | 1.5 |  | W425532 |  |  |  |  | 0.0005 | 0.25 | 5.56 | 40 | 2950 | 1.3 | 4 | 1.11 | 1.2 | 19 | 71 | 48 | 4.97 | 10 | 1.27 | 20 | 1.46 | 908 | 2 | 2.3 | 53 | 1400 | 3 | 0.63 | <5 | 10 | 182 | <20 | 0.62 | <10 | <10 | 96 | <10 | 147
GGLIV-17-04 | 24 | 25.5 | 1.5 |  | W425533 |  |  |  |  | 0.0005 | 0.25 | 6.26 | 17 | 6540 | 1.4 | 3 | 1.51 | 0.8 | 24 | 59 | 34 | 6.01 | 10 | 1.36 | 30 | 1.8 | 1155 | 1 | 2.61 | 52 | 1920 | 2 | 0.32 | <5 | 11 | 211 | <20 | 0.82 | 10 | <10 | 115 | <10 | 145
GGLIV-17-04 | 25.5 | 27 | 1.5 |  | W425534 |  |  |  |  | 0.0005 | 0.25 | 7.14 | 10 | 5020 | 1.4 | 7 | 1.83 | 0.8 | 28 | 148 | 50 | 7.68 | 20 | 1.7 | 30 | 1.86 | 1385 | 1 | 1.83 | 79 | 2040 | 3 | 0.31 | <5 | 17 | 205 | <20 | 1.09 | <10 | <10 | 155 | <10 | 108
GGLIV-17-04 | 27 | 28.5 | 1.5 |  | W425535 |  |  |  |  | 0.002 | 0.25 | 5.74 | 108 | 2110 | 1.4 | 4 | 0.95 | 1.9 | 25 | 234 | 56 | 6.42 | 10 | 1.74 | 30 | 1.27 | 1650 | 7 | 0.29 | 116 | 1870 | 4 | 0.64 | 9 | 16 | 95 | <20 | 0.77 | <10 | <10 | 249 | <10 | 201
GGLIV-17-04 | 28.5 | 30 | 1.5 |  | W425536 |  |  |  |  | 0.0005 | 0.25 | 2.67 | 119 | 2110 | 1.1 | <2 | 0.38 | 5.7 | 6 | 78 | 90 | 1.34 | 10 | 0.99 | 10 | 0.29 | 209 | 32 | 0.07 | 68 | 1570 | 14 | 0.4 | 5 | 6 | 46 | <20 | 0.15 | <10 | <10 | 307 | <10 | 318
GGLIV-17-04 | 30 | 31 | 1 |  | W425537 |  |  |  |  | 0.0005 | 0.25 | 5.55 | 12 | 650 | 1.6 | 2 | 0.25 | 1.2 | 11 | 86 | 57 | 2.88 | 20 | 1.95 | 10 | 0.8 | 467 | 3 | 0.3 | 57 | 660 | 9 | 0.88 | <5 | 11 | 72 | <20 | 0.31 | <10 | <10 | 209 | <10 | 177
GGLIV-17-04 | 31 | 32 | 1 |  | W425538 |  |  |  |  | 0.0005 | 0.5 | 7.62 | 6 | 1060 | 1.9 | <2 | 0.51 | 1 | 23 | 131 | 67 | 4.93 | 20 | 2.55 | 40 | 1.75 | 587 | 3 | 1.16 | 97 | 960 | 20 | 1.11 | <5 | 17 | 135 | <20 | 0.58 | <10 | <10 | 210 | <10 | 195
GGLIV-17-04 | 32 | 33 | 1 |  | W425539 |  |  |  |  | 0.0005 | 0.25 | 8.34 | 7 | 2500 | 2 | 4 | 0.94 | <0.5 | 17 | 81 | 30 | 4.15 | 20 | 2.49 | 40 | 1.07 | 602 | 1 | 1 | 57 | 810 | 15 | 0.42 | <5 | 14 | 168 | <20 | 0.45 | <10 | <10 | 107 | <10 | 154
GGLIV-17-04 | 33 | 34 | 1 |  | W425541 |  |  |  |  | 0.0005 | 0.25 | 5.38 | 11 | 3940 | 1.6 | 3 | 0.78 | 2.4 | 8 | 87 | 67 | 2.31 | 20 | 2.11 | 30 | 0.52 | 223 | 7 | 0.2 | 49 | 2340 | 11 | 0.46 | <5 | 10 | 78 | <20 | 0.29 | <10 | <10 | 222 | <10 | 190
GGLIV-17-04 | 34 | 35 | 1 |  | W425542 |  |  |  |  | 0.0005 | 0.25 | 7.31 | 15 | 4220 | 2 | <2 | 1.27 | 1.5 | 15 | 89 | 55 | 3.28 | 20 | 2.38 | 40 | 0.79 | 457 | 4 | 0.84 | 58 | 1920 | 15 | 0.61 | <5 | 12 | 175 | <20 | 0.39 | <10 | <10 | 175 | <10 | 225
GGLIV-17-04 | 35 | 36 | 1 |  | W425543 |  |  |  |  | 0.0005 | 0.25 | 6.59 | 16 | 2100 | 1.5 | 5 | 1.55 | 0.6 | 18 | 70 | 60 | 3.86 | 20 | 2.36 | 30 | 1.44 | 528 | 1 | 0.63 | 52 | 760 | 8 | 0.55 | <5 | 13 | 135 | <20 | 0.42 | <10 | <10 | 104 | <10 | 130
GGLIV-17-04 | 36 | 37 | 1 |  | W425544 |  |  |  |  | 0.0005 | 0.25 | 3.75 | 10 | 960 | 1 | <2 | 1.99 | 3.2 | 13 | 77 | 168 | 3.34 | 10 | 0.95 | 20 | 1.46 | 781 | 15 | 0.18 | 74 | 750 | 16 | 1.24 | <5 | 8 | 183 | <20 | 0.28 | <10 | <10 | 344 | <10 | 358
GGLIV-17-04 | 37 | 38 | 1 |  | W425545 |  |  |  |  | 0.0005 | 0.25 | 4.22 | 10 | 1080 | 1.5 | <2 | 1.49 | 1.8 | 10 | 71 | 87 | 2.82 | 10 | 1.23 | 20 | 1.28 | 391 | 6 | 0.76 | 60 | 710 | 6 | 0.82 | <5 | 9 | 135 | <20 | 0.29 | <10 | <10 | 237 | <10 | 206
GGLIV-17-04 | 38 | 39 | 1 |  | W425546 |  |  |  |  | 0.0005 | 0.25 | 6.54 | <5 | 260 | 1.7 | 5 | 2.37 | 0.8 | 34 | 156 | 94 | 6.67 | 20 | 2.23 | 30 | 1.68 | 1125 | 1 | 1.18 | 107 | 1850 | 7 | 1.62 | <5 | 16 | 224 | <20 | 0.94 | <10 | <10 | 167 | <10 | 199
GGLIV-17-04 | 39 | 40 | 1 |  | W425547 |  |  |  |  | 0.0005 | 0.25 | 5.93 | 14 | 730 | 1.7 | 2 | 1.64 | 2.1 | 32 | 235 | 59 | 4.39 | 10 | 1.94 | 30 | 1.96 | 800 | 11 | 0.95 | 178 | 1140 | 8 | 0.71 | 6 | 13 | 128 | <20 | 0.5 | <10 | <10 | 209 | <10 | 232
GGLIV-17-04 | 40 | 41 | 1 |  | W425548 |  |  |  |  | 0.0005 | 0.5 | 5.4 | 66 | 210 | 2 | <2 | 0.84 | 3.5 | 19 | 135 | 84 | 3.79 | 20 | 1.86 | 30 | 0.71 | 486 | 10 | 0.17 | 118 | 2660 | 7 | 1.42 | 7 | 12 | 77 | <20 | 0.54 | <10 | <10 | 334 | <10 | 420
GGLIV-17-04 | 41 | 42 | 1 |  | W425549 |  |  |  |  | 0.0005 | 0.25 | 4.77 | 14 | 520 | 1.5 | 2 | 0.61 | 2.7 | 17 | 93 | 97 | 4.16 | 20 | 1.67 | 20 | 0.92 | 1040 | 6 | 0.23 | 85 | 1730 | 5 | 1.02 | 6 | 12 | 79 | <20 | 0.52 | <10 | <10 | 207 | <10 | 339
GGLIV-17-04 | 42 | 43 | 1 |  | W425550 |  |  |  |  | 0.0005 | 0.25 | 4.5 | 16 | 1600 | 1 | 2 | 0.56 | 0.8 | 20 | 75 | 66 | 3.7 | 10 | 1.5 | 20 | 1.01 | 1090 | 6 | 0.42 | 67 | 1140 | 3 | 0.81 | <5 | 9 | 63 | <20 | 0.55 | <10 | <10 | 138 | <10 | 139
GGLIV-17-04 | 43 | 44 | 1 |  | W425551 |  |  |  |  | 0.0005 | 0.25 | 7.93 | 24 | 1200 | 2.3 | <2 | 0.76 | <0.5 | 14 | 57 | 36 | 4.26 | 20 | 3.01 | 40 | 1.09 | 549 | 3 | 0.59 | 28 | 450 | 10 | 0.47 | <5 | 11 | 98 | <20 | 0.36 | <10 | <10 | 70 | <10 | 91
GGLIV-17-04 | 44 | 45 | 1 |  | W425552 |  |  |  |  | 0.0005 | 0.25 | 8.4 | 23 | 910 | 2 | <2 | 7.85 | 0.7 | 15 | 63 | 38 | 4.5 | 20 | 2.44 | 50 | 1.07 | 1055 | 6 | 1.09 | 28 | 390 | 34 | 0.46 | <5 | 13 | 776 | <20 | 0.41 | <10 | <10 | 77 | <10 | 129
GGLIV-17-04 | 45 | 46 | 1 |  | W425553 |  |  |  |  | 0.0005 | 0.25 | 6.49 | 10 | 860 | 1.6 | <2 | 5.86 | 1.2 | 9 | 46 | 31 | 3 | 20 | 2.08 | 40 | 0.7 | 472 | 19 | 1.25 | 18 | 350 | 21 | 0.5 | <5 | 9 | 515 | <20 | 0.31 | <10 | <10 | 62 | <10 | 144
GGLIV-17-04 | 46 | 47 | 1 |  | W425554 |  |  |  |  | 0.0005 | 0.25 | 6.84 | 9 | 660 | 1.5 | 4 | 11.75 | <0.5 | 14 | 51 | 31 | 3.5 | 20 | 2.08 | 40 | 0.88 | 763 | 4 | 0.85 | 26 | 440 | 25 | 0.56 | <5 | 11 | 961 | <20 | 0.35 | <10 | <10 | 64 | <10 | 92
GGLIV-17-04 | 47 | 48 | 1 |  | W425555 |  |  |  |  | 0.0005 | 0.25 | 7.51 | 18 | 1110 | 1.8 | <2 | 7.98 | <0.5 | 14 | 58 | 32 | 3.85 | 20 | 1.96 | 40 | 1 | 711 | 1 | 1.26 | 30 | 450 | 23 | 0.43 | <5 | 12 | 688 | <20 | 0.38 | <10 | <10 | 73 | <10 | 101
GGLIV-17-04 | 48 | 49 | 1 |  | W425556 |  |  |  |  | 0.002 | 0.25 | 4.64 | 89 | 280 | 1.5 | <2 | 2.86 | 1.2 | 16 | 89 | 82 | 3.6 | 10 | 1.92 | 20 | 1.15 | 810 | 7 | 0.21 | 75 | 1280 | 7 | 1.32 | <5 | 10 | 219 | <20 | 0.43 | <10 | <10 | 190 | <10 | 201
GGLIV-17-04 | 49 | 50 | 1 |  | W425557 |  |  |  |  | 0.0005 | 0.25 | 5.2 | 26 | 740 | 1.3 | <2 | 1.03 | 1.1 | 14 | 58 | 57 | 4.25 | 10 | 1.62 | 20 | 1.04 | 795 | 10 | 0.82 | 40 | 1610 | 5 | 0.68 | <5 | 8 | 126 | <20 | 0.5 | <10 | <10 | 161 | <10 | 115
GGLIV-17-04 | 50 | 51 | 1 |  | W425558 |  |  |  |  | 0.0005 | 0.25 | 4.81 | 52 | 2150 | 1.3 | <2 | 0.8 | 0.6 | 11 | 65 | 53 | 3.7 | 10 | 1.64 | 20 | 1.11 | 643 | 4 | 0.4 | 45 | 1160 | 8 | 0.69 | <5 | 9 | 106 | <20 | 0.41 | <10 | <10 | 112 | <10 | 129
GGLIV-17-04 | 51 | 52.12 | 1.12 |  | W425559 |  |  |  |  | 0.0005 | 0.25 | 1.69 | 102 | 1130 | 0.8 | <2 | 0.73 | 0.6 | 10 | 34 | 79 | 2.13 | 10 | 0.66 | 10 | 0.32 | 1945 | 4 | 0.03 | 32 | 1290 | 4 | 1.01 | <5 | 4 | 41 | <20 | 0.11 | <10 | <10 | 105 | 10 | 73
GGLIV-17-04 | 52.12 | 53.25 | 1.13 |  | W425561 |  |  |  |  | 0.0005 | 0.25 | 2.2 | 28 | 1110 | 0.8 | <2 | 0.42 | <0.5 | 13 | 51 | 65 | 2.15 | 10 | 0.81 | 10 | 0.33 | 1440 | 2 | 0.03 | 56 | 1310 | 5 | 0.98 | <5 | 6 | 34 | <20 | 0.17 | <10 | <10 | 95 | <10 | 112
GGLIV-17-04 | 53.25 | 54.37 | 1.12 |  | W425562 |  |  |  |  | 0.0005 | 0.25 | 3.48 | 19 | 350 | 1.4 | <2 | 0.94 | 2.9 | 13 | 102 | 61 | 2.29 | 10 | 1.17 | 10 | 0.64 | 219 | 6 | 0.12 | 115 | 2410 | 4 | 0.84 | <5 | 8 | 101 | <20 | 0.26 | <10 | <10 | 251 | <10 | 349
GGLIV-17-04 | 54.37 | 55.5 | 1.13 |  | W425563 |  |  |  |  | 0.0005 | 0.25 | 4.46 | 8 | 250 | 1.5 | 3 | 1.31 | 3 | 16 | 159 | 106 | 3.38 | 10 | 1.47 | 20 | 0.8 | 259 | 11 | 0.12 | 127 | 3980 | 5 | 1.34 | <5 | 12 | 121 | <20 | 0.48 | <10 | <10 | 439 | <10 | 309
GGLIV-17-04 | 55.5 | 56.36 | 0.86 |  | W425564 |  |  |  |  | 0.0005 | 0.25 | 4.09 | 35 | 610 | 1.2 | <2 | 0.28 | <0.5 | 10 | 56 | 56 | 2.53 | 10 | 1.6 | 10 | 0.72 | 145 | 1 | 0.12 | 41 | 760 | 4 | 0.79 | 8 | 8 | 54 | <20 | 0.27 | <10 | <10 | 80 | <10 | 89
GGLIV-17-04 | 56.36 | 57.22 | 0.86 |  | W425565 |  |  |  |  | 0.0005 | 0.25 | 5.14 | 10 | 2170 | 1.4 | <2 | 0.14 | <0.5 | 12 | 52 | 43 | 2.95 | 10 | 2.37 | 10 | 1.13 | 263 | 1 | 0.13 | 42 | 270 | 7 | 0.49 | <5 | 10 | 59 | <20 | 0.26 | <10 | <10 | 67 | <10 | 112
GGLIV-17-04 | 57.22 | 58.35 | 1.13 |  | W425566 |  |  |  |  | 0.0005 | 0.25 | 5.01 | 29 | 390 | 1.5 | <2 | 0.34 | 0.8 | 14 | 74 | 57 | 3.6 | 10 | 1.9 | 20 | 1.07 | 430 | 21 | 0.09 | 68 | 990 | 9 | 0.98 | <5 | 10 | 75 | <20 | 0.36 | <10 | 10 | 122 | <10 | 200
GGLIV-17-04 | 58.35 | 59.47 | 1.12 |  | W425567 |  |  |  |  | 0.0005 | 0.25 | 3.13 | 1015 | 160 | 1.3 | <2 | 0.99 | 3.7 | 14 | 87 | 85 | 3.18 | 10 | 1.34 | 10 | 0.38 | 686 | 10 | 0.05 | 91 | 3280 | 116 | 1.18 | 22 | 7 | 95 | <20 | 0.19 | <10 | <10 | 261 | <10 | 356
GGLIV-17-04 | 59.47 | 60.6 | 1.13 |  | W425568 |  |  |  |  | 0.001 | 0.25 | 3.6 | 142 | 1290 | 1 | <2 | 3.59 | 0.8 | 11 | 54 | 50 | 2.89 | 10 | 1.07 | 20 | 1.24 | 1585 | 2 | 0.57 | 45 | 1150 | 10 | 0.81 | 17 | 9 | 297 | <20 | 0.25 | <10 | <10 | 121 | <10 | 128
GGLIV-17-04 | 60.6 | 62 | 1.4 |  | W425569 |  |  |  |  | 0.004 | 0.25 | 6.4 | 24 | 550 | 1.8 | <2 | 2.32 | 0.8 | 15 | 53 | 53 | 3.9 | 10 | 2.13 | 20 | 1.28 | 713 | 3 | 0.83 | 43 | 1890 | 22 | 0.93 | 9 | 15 | 332 | <20 | 0.34 | <10 | <10 | 192 | 10 | 135
GGLIV-17-04 | 62 | 63.5 | 1.5 |  | W425570 |  |  |  |  | 0.003 | 0.25 | 3.5 | 52 | 510 | 0.8 | <2 | 1.28 | 0.7 | 15 | 70 | 66 | 2.74 | 10 | 1.33 | 20 | 0.87 | 1915 | 16 | 0.04 | 64 | 2080 | 31 | 1.01 | <5 | 7 | 103 | <20 | 0.28 | <10 | <10 | 115 | <10 | 115
GGLIV-17-04 | 63.5 | 65 | 1.5 |  | W425571 |  |  |  |  | 0.0005 | 0.25 | 3.13 | 16 | 790 | 0.7 | <2 | 0.73 | 0.6 | 21 | 123 | 61 | 3.46 | 10 | 1.18 | 10 | 1.48 | 1625 | 3 | 0.12 | 79 | 1530 | 4 | 0.51 | <5 | 9 | 44 | <20 | 0.4 | <10 | <10 | 119 | <10 | 99
GGLIV-17-04 | 65 | 66.5 | 1.5 |  | W425572 |  |  |  |  | 0.0005 | 0.25 | 2.54 | 14 | 630 | 0.7 | <2 | 0.63 | 0.6 | 11 | 47 | 78 | 2.25 | 10 | 0.94 | 10 | 0.79 | 879 | 4 | 0.05 | 40 | 2330 | 8 | 0.78 | <5 | 5 | 57 | <20 | 0.3 | <10 | <10 | 144 | <10 | 89
GGLIV-17-04 | 66.5 | 68 | 1.5 |  | W425573 |  |  |  |  | 0.0005 | 0.25 | 4.23 | 6 | 660 | 1.2 | <2 | 0.45 | <0.5 | 13 | 70 | 75 | 2.8 | 10 | 1.72 | 20 | 0.91 | 848 | 3 | 0.19 | 56 | 1340 | 6 | 1.12 | 8 | 9 | 67 | <20 | 0.24 | <10 | <10 | 143 | <10 | 105
GGLIV-17-04 | 68 | 69.5 | 1.5 |  | W425574 |  |  |  |  | 0.0005 | 0.25 | 4.42 | 795 | 500 | 1.2 | <2 | 1.02 | 0.6 | 7 | 72 | 39 | 2.04 | 10 | 1.94 | 20 | 0.81 | 328 | 5 | 0.13 | 40 | 520 | 16 | 0.79 | 24 | 8 | 117 | <20 | 0.29 | <10 | <10 | 158 | <10 | 101
GGLIV-17-04 | 69.5 | 71 | 1.5 |  | W425575 |  |  |  |  | 0.0005 | 0.25 | 4.56 | 28 | 200 | 1.4 | <2 | 0.88 | <0.5 | 15 | 85 | 72 | 3.86 | 10 | 1.76 | 20 | 0.98 | 2210 | 3 | 0.18 | 55 | 1070 | 8 | 1.36 | 5 | 10 | 90 | <20 | 0.35 | <10 | <10 | 162 | <10 | 91
GGLIV-17-04 | 71 | 72 | 1 |  | W425576 |  |  |  |  | 0.0005 | 0.25 | 7.75 | <5 | 3630 | 1.5 | <2 | 3.21 | <0.5 | 33 | 166 | 51 | 7.75 | 20 | 1.31 | 40 | 2.74 | 1085 | 2 | 3.43 | 89 | 2120 | 3 | 0.61 | 7 | 19 | 254 | 20 | 1.17 | <10 | <10 | 169 | <10 | 117
GGLIV-17-04 | 72 | 73 | 1 |  | W425577 |  |  |  |  | 0.0005 | 0.25 | 7.07 | 5 | 950 | 1.5 | <2 | 1.59 | <0.5 | 27 | 215 | 65 | 6.04 | 20 | 1.76 | 30 | 1.91 | 579 | 2 | 2.44 | 117 | 1660 | 7 | 0.82 | 10 | 19 | 184 | <20 | 0.84 | <10 | <10 | 184 | <10 | 127
GGLIV-17-04 | 73 | 74 | 1 |  | W425578 |  |  |  |  | 0.0005 | 0.5 | 7.11 | 24 | 230 | 1.9 | <2 | 1.39 | 1.3 | 34 | 261 | 53 | 5.55 | 20 | 1.96 | 40 | 2.18 | 537 | 4 | 0.44 | 220 | 1270 | 15 | 1.15 | 5 | 16 | 118 | <20 | 0.53 | <10 | 10 | 225 | <10 | 337
GGLIV-17-04 | 74 | 75 | 1 |  | W425579 |  |  |  |  | 0.0005 | 0.25 | 4.77 | 11 | 680 | 1.6 | <2 | 1.28 | 6.6 | 10 | 103 | 50 | 2.65 | 10 | 1.65 | 40 | 0.71 | 351 | 17 | 0.22 | 102 | 2860 | 16 | 0.38 | 5 | 9 | 114 | <20 | 0.29 | <10 | <10 | 458 | <10 | 398
GGLIV-17-04 | 75 | 76.5 | 1.5 |  | W425581 |  |  |  |  | 0.0005 | 0.25 | 7.68 | 19 | 2820 | 1.9 | <2 | 2.19 | 0.6 | 17 | 109 | 54 | 4.4 | 20 | 2.46 | 50 | 1.42 | 838 | 3 | 1.19 | 77 | 930 | 15 | 0.71 | <5 | 15 | 226 | 20 | 0.49 | <10 | <10 | 142 | <10 | 184
GGLIV-17-04 | 76.5 | 78 | 1.5 |  | W425582 |  |  |  |  | 0.0005 | 0.25 | 5.39 | 170 | 370 | 1.7 | <2 | 1.06 | 1.9 | 10 | 80 | 62 | 2.66 | 20 | 1.85 | 30 | 0.87 | 485 | 6 | 0.42 | 61 | 820 | 7 | 0.5 | 8 | 11 | 147 | 20 | 0.32 | <10 | <10 | 272 | <10 | 254
GGLIV-17-04 | 78 | 79.5 | 1.5 |  | W425583 |  |  |  |  | 0.0005 | 0.25 | 6.72 | 5 | 1090 | 2 | <2 | 1.68 | 1.1 | 13 | 81 | 38 | 3.53 | 20 | 2.15 | 40 | 1.17 | 526 | 4 | 0.78 | 57 | 820 | 15 | 0.4 | <5 | 12 | 224 | 20 | 0.34 | <10 | <10 | 165 | <10 | 154
GGLIV-17-04 | 79.5 | 81 | 1.5 |  | W425584 |  |  |  |  | 0.0005 | 0.25 | 4.29 | 31 | 540 | 1.4 | <2 | 2 | 1.3 | 13 | 109 | 69 | 2.75 | 10 | 1.38 | 20 | 1 | 884 | 4 | 0.07 | 88 | 1980 | 6 | 0.46 | 8 | 10 | 114 | <20 | 0.29 | <10 | <10 | 191 | <10 | 189
GGLIV-17-04 | 81 | 82.25 | 1.25 |  | W425585 |  |  |  |  | 0.0005 | 0.5 | 2.29 | 842 | 250 | 1 | <2 | 2.05 | 3.2 | 5 | 73 | 70 | 2.01 | 10 | 0.95 | 10 | 0.83 | 347 | 8 | 0.03 | 65 | 1380 | 7 | 1.04 | 19 | 6 | 147 | <20 | 0.18 | <10 | <10 | 277 | <10 | 223
GGLIV-17-04 | 82.25 | 83.5 | 1.25 |  | W425586 |  |  |  |  | 0.0005 | 0.5 | 3.16 | 125 | 210 | 1.4 | <2 | 1.22 | 2.7 | 8 | 89 | 71 | 2.42 | 10 | 1.17 | 10 | 0.77 | 301 | 9 | 0.17 | 74 | 1760 | 4 | 1.06 | <5 | 7 | 91 | <20 | 0.24 | 10 | <10 | 301 | <10 | 277
GGLIV-17-04 | 83.5 | 84.5 | 1 |  | W425587 |  |  |  |  | 0.0005 | 0.25 | 5.28 | <5 | 160 | 1.6 | <2 | 3.19 | 2.4 | 17 | 101 | 70 | 4.23 | 20 | 1.79 | 30 | 1.43 | 887 | 6 | 0.85 | 79 | 1890 | 8 | 1.17 | <5 | 11 | 312 | <20 | 0.68 | <10 | <10 | 258 | <10 | 274
GGLIV-17-04 | 84.5 | 86 | 1.5 |  | W425588 |  |  |  |  | 0.0005 | 0.25 | 6.53 | <5 | 2070 | 1.6 | <2 | 3.66 | <0.5 | 22 | 82 | 39 | 4.96 | 20 | 2.23 | 40 | 1.98 | 1215 | 2 | 1.44 | 69 | 1700 | 11 | 0.63 | <5 | 11 | 321 | 20 | 0.85 | 10 | <10 | 113 | <10 | 122
GGLIV-17-04 | 86 | 87.5 | 1.5 |  | W425589 |  |  |  |  | 0.0005 | 0.25 | 6.62 | 8 | 1250 | 1.6 | <2 | 8.88 | 0.5 | 16 | 71 | 30 | 3.69 | 20 | 2.14 | 40 | 1.39 | 717 | 1 | 1.59 | 62 | 660 | 59 | 0.79 | 5 | 11 | 733 | 20 | 0.44 | <10 | <10 | 79 | <10 | 105
GGLIV-17-04 | 87.5 | 89 | 1.5 |  | W425590 |  |  |  |  | 0.0005 | 0.25 | 7.59 | 10 | 1150 | 1.7 | <2 | 7.95 | <0.5 | 13 | 61 | 39 | 4.12 | 20 | 2.35 | 50 | 1.24 | 763 | 2 | 2.12 | 39 | 670 | 19 | 0.81 | 11 | 12 | 739 | 20 | 0.45 | <10 | <10 | 87 | <10 | 96
GGLIV-17-04 | 89 | 90.5 | 1.5 |  | W425591 |  |  |  |  | 0.0005 | 0.25 | 6.8 | <5 | 530 | 1.3 | <2 | 9.32 | 0.7 | 57 | 256 | 22 | 8.84 | 20 | 1.01 | 50 | 6.03 | 1460 | 2 | 1.3 | 260 | 2780 | 9 | 0.03 | <5 | 26 | 453 | 20 | 1.26 | <10 | <10 | 234 | <10 | 193
GGLIV-17-04 | 90.5 | 92 | 1.5 |  | W425592 |  |  |  |  | 0.0005 | 0.25 | 6.72 | <5 | 650 | 1.1 | <2 | 9.63 | 0.9 | 55 | 246 | 38 | 8.67 | 20 | 0.84 | 50 | 5.31 | 1495 | 1 | 1.4 | 266 | 2750 | 9 | 0.04 | 9 | 24 | 510 | 20 | 1.24 | 10 | <10 | 223 | 40 | 194
GGLIV-17-04 | 92 | 93.5 | 1.5 |  | W425593 |  |  |  |  | 0.0005 | 0.25 | 8.1 | 6 | 1340 | 1.5 | <2 | 6.09 | <0.5 | 40 | 120 | 80 | 8.71 | 20 | 1 | 40 | 2.86 | 1125 | 2 | 3.02 | 92 | 2680 | 8 | 0.75 | <5 | 16 | 607 | 20 | 1.24 | <10 | <10 | 134 | <10 | 110
GGLIV-17-04 | 93.5 | 95 | 1.5 |  | W425594 |  |  |  |  | 0.0005 | 0.25 | 6.34 | <5 | 880 | 1.6 | <2 | 4.24 | <0.5 | 24 | 47 | 63 | 6.46 | 20 | 1.15 | 30 | 1.62 | 970 | 3 | 2.34 | 39 | 3100 | 7 | 0.92 | <5 | 11 | 469 | <20 | 0.92 | 10 | <10 | 154 | <10 | 111
GGLIV-17-04 | 95 | 96.5 | 1.5 |  | W425595 |  |  |  |  | 0.0005 | 0.25 | 6.01 | <5 | 1760 | 1.8 | <2 | 4.41 | <0.5 | 19 | 78 | 78 | 6.23 | 20 | 1.13 | 40 | 1.52 | 1050 | 5 | 2.48 | 72 | 8440 | 4 | 0.7 | <5 | 10 | 397 | <20 | 0.79 | <10 | <10 | 194 | <10 | 157
GGLIV-17-04 | 96.5 | 98 | 1.5 |  | W425596 |  |  |  |  | 0.0005 | 0.25 | 7.33 | 5 | 2900 | 1.5 | <2 | 4.38 | 0.5 | 26 | 84 | 68 | 7.63 | 20 | 1.42 | 40 | 2.45 | 1105 | 3 | 2.8 | 58 | 2810 | 8 | 0.82 | 8 | 12 | 372 | <20 | 1.11 | <10 | <10 | 150 | <10 | 145
GGLIV-17-04 | 98 | 99.5 | 1.5 |  | W425597 |  |  |  |  | 0.0005 | 0.25 | 1.99 | <5 | 1040 | 1.2 | <2 | 2.94 | 2.8 | 4 | 142 | 84 | 1.35 | 10 | 0.8 | 20 | 0.88 | 130 | 10 | 0.07 | 139 | 5460 | 5 | 0.48 | 6 | 6 | 159 | <20 | 0.14 | <10 | 10 | 369 | <10 | 472
GGLIV-17-04 | 99.5 | 101 | 1.5 |  | W425598 |  |  |  |  | 0.0005 | 0.25 | 4.23 | <5 | 1180 | 1.4 | <2 | 4.57 | 1.6 | 11 | 140 | 76 | 2.83 | 10 | 1.29 | 30 | 1.52 | 442 | 7 | 0.6 | 118 | 3550 | 9 | 0.68 | <5 | 10 | 262 | <20 | 0.33 | <10 | 10 | 306 | <10 | 293
GGLIV-17-04 | 101 | 102.5 | 1.5 |  | W425599 |  |  |  |  | 0.0005 | 0.25 | 8.02 | <5 | 750 | 2 | <2 | 7 | <0.5 | 14 | 61 | 30 | 4.07 | 20 | 2.38 | 40 | 0.9 | 605 | <1 | 0.9 | 33 | 470 | 25 | 0.29 | 5 | 12 | 532 | 20 | 0.4 | 10 | <10 | 77 | <10 | 87
GGLIV-17-04 | 102.5 | 104 | 1.5 |  | W425601 |  |  |  |  | 0.0005 | 0.25 | 7.4 | <5 | 840 | 2 | 3 | 6.3 | <0.5 | 15 | 65 | 27 | 3.96 | 20 | 2.87 | 40 | 0.94 | 677 | <1 | 1.02 | 29 | 490 | 13 | 0.32 | <5 | 12 | 480 | <20 | 0.4 | <10 | <10 | 73 | <10 | 84
GGLIV-17-04 | 104 | 105.5 | 1.5 |  | W425602 |  |  |  |  | 0.0005 | 0.25 | 5.84 | <5 | 780 | 1.4 | 7 | 10.5 | 0.5 | 28 | 129 | 70 | 4.97 | 20 | 1.47 | 30 | 4.15 | 2730 | 3 | 0.76 | 102 | 970 | 17 | 0.78 | <5 | 15 | 391 | <20 | 0.51 | <10 | <10 | 119 | <10 | 102
GGLIV-17-04 | 105.5 | 107 | 1.5 |  | W425603 |  |  |  |  | 0.0005 | 0.25 | 5.99 | <5 | 1330 | 1.4 | 3 | 7.28 | 0.7 | 30 | 140 | 79 | 5.49 | 20 | 1.37 | 40 | 4.15 | 2460 | 2 | 0.95 | 115 | 2720 | 9 | 0.89 | <5 | 16 | 292 | <20 | 0.62 | <10 | <10 | 144 | <10 | 123
GGLIV-17-04 | 107 | 108.5 | 1.5 |  | W425604 |  |  |  |  | 0.0005 | 0.25 | 3.68 | <5 | 500 | 0.9 | 2 | 16.75 | 0.7 | 15 | 79 | 19 | 3.03 | 10 | 0.96 | 20 | 6.22 | 843 | 5 | 0.56 | 57 | 750 | 17 | 0.25 | <5 | 9 | 703 | <20 | 0.31 | <10 | <10 | 82 | <10 | 88
GGLIV-17-04 | 108.5 | 110 | 1.5 |  | W425605 |  |  |  |  | 0.0005 | 0.25 | 8.67 | <5 | 1150 | 2.1 | <2 | 10.75 | <0.5 | 18 | 61 | 40 | 4.53 | 30 | 3.05 | 50 | 1.14 | 1175 | <1 | 0.64 | 41 | 590 | 22 | 0.35 | <5 | 14 | 798 | <20 | 0.41 | <10 | <10 | 82 | <10 | 99
GGLIV-17-04 | 110 | 111.5 | 1.5 |  | W425606 |  |  |  |  | 0.0005 | 0.25 | 4.98 | <5 | 590 | 1.1 | 4 | 19.05 | <0.5 | 13 | 50 | 27 | 2.73 | 10 | 1.63 | 30 | 0.92 | 471 | <1 | 0.63 | 25 | 450 | 16 | 0.52 | <5 | 9 | 1470 | <20 | 0.26 | <10 | <10 | 53 | <10 | 64
GGLIV-17-04 | 111.5 | 113 | 1.5 |  | W425607 |  |  |  |  | 0.0005 | 0.25 | 6.41 | <5 | 690 | 1.3 | 4 | 10.25 | 0.5 | 30 | 159 | 71 | 5.47 | 20 | 1.69 | 30 | 2.8 | 1570 | 5 | 1.18 | 115 | 1210 | 12 | 0.79 | <5 | 18 | 527 | <20 | 0.58 | <10 | <10 | 153 | <10 | 113
GGLIV-17-04 | 113 | 114.5 | 1.5 |  | W425608 |  |  |  |  | 0.0005 | 0.25 | 5.6 | <5 | 550 | 1.2 | 2 | 14 | 0.5 | 20 | 69 | 46 | 4.13 | 20 | 1.63 | 30 | 2.04 | 1530 | 2 | 0.94 | 54 | 750 | 13 | 0.58 | <5 | 12 | 968 | <20 | 0.41 | <10 | <10 | 94 | <10 | 107
GGLIV-17-04 | 114.5 | 116 | 1.5 |  | W425609 |  |  |  |  | 0.01 | 0.25 | 5.98 | 6 | 550 | 1.2 | 2 | 11.5 | <0.5 | 19 | 67 | 42 | 4.19 | 20 | 1.71 | 30 | 1.38 | 2080 | 3 | 0.84 | 46 | 610 | 14 | 0.53 | <5 | 13 | 825 | <20 | 0.38 | <10 | <10 | 88 | <10 | 88
GGLIV-17-04 | 116 | 117.5 | 1.5 |  | W425610 |  |  |  |  | 0.0005 | 0.25 | 5.79 | <5 | 1280 | 1.3 | <2 | 7.03 | 0.7 | 28 | 123 | 60 | 5.32 | 20 | 1.62 | 30 | 2.61 | 1225 | 3 | 0.89 | 78 | 1650 | 10 | 0.8 | <5 | 18 | 460 | <20 | 0.61 | <10 | <10 | 188 | <10 | 127
GGLIV-17-04 | 117.5 | 119 | 1.5 |  | W425611 |  |  |  |  | 0.0005 | 0.25 | 2.79 | <5 | 690 | 0.8 | 2 | 5.68 | <0.5 | 15 | 62 | 30 | 2.54 | 10 | 0.83 | 10 | 2.83 | 1500 | 2 | 0.41 | 36 | 490 | 10 | 0.28 | <5 | 10 | 221 | <20 | 0.27 | <10 | <10 | 90 | <10 | 63
GGLIV-17-04 | 119 | 120 | 1 |  | W425612 |  |  |  |  | 0.0005 | 0.25 | 3.41 | <5 | 1250 | 0.9 | <2 | 8.46 | <0.5 | 12 | 38 | 24 | 2.32 | 10 | 1.54 | 20 | 4.54 | 1005 | <1 | 0.34 | 28 | 450 | 9 | 0.23 | <5 | 9 | 182 | <20 | 0.25 | <10 | <10 | 49 | <10 | 55
GGLIV-17-04 | 120 | 121 | 1 |  | W425613 |  |  |  |  | 0.0005 | 0.25 | 1.43 | <5 | 950 | 0.5 | <2 | 0.77 | <0.5 | 4 | 21 | 18 | 0.94 | 10 | 0.68 | 10 | 0.44 | 113 | <1 | 0.23 | 6 | 370 | 2 | 0.3 | <5 | 6 | 23 | <20 | 0.08 | <10 | <10 | 13 | <10 | 18
GGLIV-17-04 | 121 | 122 | 1 |  | W425614 |  |  |  |  | 0.0005 | 0.25 | 1.36 | <5 | 730 | <0.5 | <2 | 9.55 | <0.5 | 6 | 16 | 7 | 0.97 | <10 | 0.57 | 10 | 5.2 | 309 | <1 | 0.18 | 7 | 260 | 6 | 0.15 | <5 | 5 | 141 | <20 | 0.07 | <10 | <10 | 12 | <10 | 27
GGLIV-17-04 | 122 | 123 | 1 |  | W425615 |  |  |  |  | 0.0005 | 0.25 | 3.42 | <5 | 990 | 0.8 | 2 | 3.65 | <0.5 | 18 | 59 | 45 | 3.28 | 10 | 1.1 | 20 | 1.52 | 1060 | 2 | 0.35 | 36 | 750 | 10 | 0.55 | <5 | 12 | 138 | <20 | 0.41 | <10 | <10 | 138 | <10 | 61
GGLIV-17-04 | 123 | 124 | 1 |  | W425616 |  |  |  |  | 0.0005 | 0.25 | 3.48 | 5 | 720 | 0.9 | <2 | 5.21 | 0.5 | 16 | 96 | 47 | 2.95 | 10 | 1.15 | 20 | 1.53 | 1490 | 4 | 0.43 | 64 | 1220 | 9 | 0.4 | <5 | 10 | 205 | <20 | 0.31 | <10 | <10 | 107 | <10 | 90
GGLIV-17-04 | 124 | 124.84 | 0.84 |  | W425617 |  |  |  |  | 0.0005 | 0.25 | 2.45 | <5 | 380 | 0.5 | <2 | 16.15 | <0.5 | 7 | 18 | 5 | 1.71 | 10 | 0.54 | 10 | 6.41 | 880 | 1 | 0.6 | 5 | 670 | 8 | 0.08 | <5 | 6 | 440 | <20 | 0.14 | <10 | <10 | 50 | <10 | 45
GGLIV-17-04 | 124.84 | 126.3 | 1.46 |  | W425618 |  |  |  |  | 0.0005 | 0.25 | 7.52 | <5 | 1400 | 1.4 | 4 | 4.03 | <0.5 | 9 | 8 | 4 | 4.26 | 20 | 2.58 | 10 | 1.25 | 1095 | <1 | 2.27 | 2 | 1530 | 9 | 0.2 | <5 | 12 | 595 | <20 | 0.39 | <10 | <10 | 142 | <10 | 91
GGLIV-17-04 | 126.3 | 127.7 | 1.4 |  | W425619 |  |  |  |  | 0.0005 | 0.25 | 7.53 | <5 | 1200 | 1.4 | 4 | 4.05 | <0.5 | 9 | 5 | 3 | 4.24 | 20 | 2.25 | 10 | 1.14 | 1110 | <1 | 2.45 | <1 | 1530 | 13 | 0.17 | <5 | 13 | 721 | <20 | 0.39 | <10 | <10 | 142 | <10 | 88
GGLIV-17-04 | 127.7 | 129.2 | 1.5 |  | W425621 |  |  |  |  | 0.0005 | 0.25 | 7.65 | <5 | 1560 | 1.4 | 7 | 4.15 | <0.5 | 10 | 4 | 5 | 4.32 | 20 | 2.54 | 10 | 1.16 | 1140 | <1 | 2.43 | 1 | 1570 | 13 | 0.17 | <5 | 13 | 693 | <20 | 0.39 | <10 | <10 | 144 | <10 | 91
GGLIV-17-04 | 129.2 | 130.64 | 1.44 |  | W425622 |  |  |  |  | 0.0005 | 0.25 | 7 | <5 | 880 | 1.1 | 6 | 6.3 | 0.6 | 40 | 206 | 65 | 7.09 | 20 | 1.4 | 30 | 4.72 | 1230 | <1 | 1.77 | 151 | 1620 | 4 | 0.28 | <5 | 23 | 357 | <20 | 0.92 | <10 | <10 | 196 | <10 | 112
GGLIV-17-04 | 130.64 | 132.07 | 1.43 |  | W425623 |  |  |  |  | 0.0005 | 0.25 | 6.76 | <5 | 570 | 1.3 | 9 | 6.23 | 0.8 | 39 | 191 | 91 | 7.26 | 20 | 0.84 | 30 | 4.12 | 1245 | 1 | 2.15 | 131 | 1580 | 9 | 0.42 | <5 | 25 | 408 | <20 | 1.03 | <10 | <10 | 215 | <10 | 97
GGLIV-17-04 | 132.07 | 133.5 | 1.43 |  | W425624 |  |  |  |  | 0.0005 | 0.25 | 7.48 | <5 | 1320 | 1.5 | 4 | 4.36 | <0.5 | 9 | 7 | 10 | 4.3 | 20 | 2.45 | 10 | 1.17 | 1145 | <1 | 2.43 | <1 | 1520 | 8 | 0.2 | <5 | 12 | 678 | <20 | 0.4 | <10 | <10 | 143 | <10 | 93
GGLIV-17-04 | 133.5 | 135 | 1.5 |  | W425625 |  |  |  |  | 0.0005 | 0.25 | 7.53 | <5 | 1270 | 1.4 | 4 | 4.1 | <0.5 | 9 | 5 | 1 | 4.38 | 20 | 2.43 | 10 | 1.16 | 1130 | <1 | 2.24 | 1 | 1600 | 9 | 0.16 | <5 | 13 | 596 | <20 | 0.38 | <10 | <10 | 145 | <10 | 89
GGLIV-17-04 | 135 | 136.5 | 1.5 |  | W425626 |  |  |  |  | 0.0005 | 0.25 | 7.76 | <5 | 1250 | 1.5 | 5 | 3.89 | <0.5 | 8 | 5 | 4 | 4.28 | 20 | 2.36 | 10 | 1.17 | 1095 | <1 | 2.42 | 2 | 1570 | 6 | 0.11 | <5 | 13 | 614 | <20 | 0.38 | <10 | <10 | 145 | <10 | 90
GGLIV-17-04 | 136.5 | 137.35 | 0.85 |  | W425627 |  |  |  |  | 0.0005 | 0.25 | 7.48 | <5 | 1150 | 1.3 | <2 | 3.9 | <0.5 | 8 | 4 | 4 | 4.13 | 20 | 2.4 | 10 | 1.16 | 1040 | <1 | 2.13 | 1 | 1530 | 8 | 0.12 | <5 | 13 | 482 | <20 | 0.37 | <10 | <10 | 144 | <10 | 88
GGLIV-17-04 | 137.35 | 138.19 | 0.84 |  | W425628 |  |  |  |  | 0.0005 | 0.25 | 7.42 | <5 | 1140 | 1.5 | 5 | 3.84 | <0.5 | 7 | 4 | 6 | 4.12 | 20 | 2.1 | 10 | 1.12 | 1050 | <1 | 2.6 | <1 | 1490 | 12 | 0.17 | <5 | 12 | 611 | <20 | 0.37 | <10 | <10 | 142 | <10 | 85
GGLIV-17-04 | 138.19 | 139 | 0.81 |  | W425629 |  |  |  |  | 0.0005 | 0.25 | 2.52 | <5 | 170 | 0.5 | <2 | 1.89 | <0.5 | 15 | 55 | 52 | 2.75 | 10 | 0.38 | 10 | 1.17 | 941 | <1 | 0.69 | 38 | 620 | 5 | 0.29 | <5 | 9 | 125 | <20 | 0.33 | <10 | <10 | 77 | <10 | 43
GGLIV-17-04 | 139 | 140.5 | 1.5 |  | W425630 |  |  |  |  | 0.0005 | 0.25 | 6.46 | <5 | 440 | 1.3 | 4 | 6.49 | 1 | 43 | 231 | 78 | 8.1 | 20 | 1.19 | 40 | 3.83 | 1410 | 1 | 2.28 | 105 | 1740 | 5 | 0.17 | <5 | 24 | 294 | <20 | 1.3 | <10 | <10 | 236 | <10 | 106
GGLIV-17-04 | 140.5 | 142 | 1.5 |  | W425631 |  |  |  |  | 0.0005 | 0.25 | 6.22 | <5 | 440 | 1.4 | 5 | 6.69 | 0.7 | 42 | 270 | 67 | 7.87 | 20 | 0.92 | 40 | 3.96 | 1540 | <1 | 1.91 | 121 | 1510 | 2 | 0.2 | <5 | 24 | 241 | <20 | 1.19 | <10 | <10 | 231 | <10 | 103
GGLIV-17-04 | 142 | 143.5 | 1.5 |  | W425632 |  |  |  |  | 0.0005 | 0.25 | 6.13 | <5 | 540 | 1.3 | 5 | 5.26 | 0.9 | 38 | 172 | 53 | 7.3 | 20 | 1.29 | 40 | 3.55 | 1540 | <1 | 2.15 | 85 | 1660 | 3 | 0.14 | <5 | 21 | 241 | <20 | 1.19 | <10 | <10 | 216 | <10 | 99
GGLIV-17-04 | 143.5 | 145 | 1.5 |  | W425633 |  |  |  |  | 0.0005 | 0.25 | 7.08 | <5 | 520 | 1.3 | 9 | 6.19 | 0.7 | 48 | 256 | 101 | 8.92 | 20 | 1.28 | 40 | 4.38 | 1565 | <1 | 2.66 | 116 | 1660 | 3 | 0.08 | <5 | 26 | 285 | <20 | 1.39 | <10 | <10 | 255 | <10 | 112
GGLIV-17-04 | 145 | 146.5 | 1.5 |  | W425634 |  |  |  |  | 0.0005 | 0.25 | 6.16 | <5 | 430 | 1.3 | 11 | 6.84 | 1 | 44 | 326 | 120 | 7.65 | 20 | 1.24 | 40 | 4.39 | 1280 | <1 | 2.25 | 135 | 2910 | <2 | 0.2 | <5 | 26 | 310 | <20 | 1.15 | <10 | <10 | 244 | <10 | 105
GGLIV-17-04 | 146.5 | 147.5 | 1 |  | W425635 |  |  |  |  | 0.0005 | 0.25 | 4.5 | <5 | 320 | 1 | <2 | 3.59 | 0.9 | 21 | 132 | 120 | 4.36 | 10 | 0.87 | 20 | 1.97 | 652 | 3 | 1.51 | 56 | 5100 | 4 | 0.6 | <5 | 14 | 165 | <20 | 0.55 | <10 | <10 | 220 | <10 | 117
GGLIV-17-04 | 147.5 | 148.5 | 1 |  | W425636 |  |  |  |  | 0.0005 | 0.25 | 3.22 | <5 | 260 | 0.7 | 4 | 3.67 | 0.5 | 10 | 89 | 120 | 3.23 | 10 | 1.01 | 30 | 0.83 | 296 | 5 | 0.83 | 39 | >10000 | 5 | 0.95 | <5 | 9 | 228 | <20 | 0.46 | <10 | 10 | 226 | <10 | 121
GGLIV-17-04 | 148.5 | 150 | 1.5 |  | W425637 |  |  |  |  | 0.0005 | 0.25 | 2.68 | 157 | 230 | 0.7 | <2 | 3.35 | 0.6 | 10 | 109 | 77 | 3.01 | 10 | 0.65 | 20 | 0.91 | 357 | 5 | 0.73 | 44 | 4310 | 7 | 0.74 | 6 | 8 | 134 | <20 | 0.43 | <10 | <10 | 177 | <10 | 91
GGLIV-17-04 | 150 | 151.5 | 1.5 |  | W425638 |  |  |  |  | 0.0005 | 0.25 | 5.97 | <5 | 280 | 1.2 | 2 | 5.06 | 0.9 | 31 | 276 | 48 | 6.48 | 20 | 0.59 | 40 | 2.91 | 725 | 1 | 3.04 | 105 | 4080 | 4 | 0.48 | 5 | 23 | 186 | <20 | 1.08 | <10 | <10 | 218 | <10 | 111
GGLIV-17-04 | 151.5 | 153 | 1.5 |  | W425639 |  |  |  |  | 0.001 | 0.25 | 6.61 | <5 | 430 | 1.3 | 7 | 7.12 | 0.8 | 43 | 243 | 58 | 7.7 | 20 | 0.94 | 50 | 3.7 | 1260 | <1 | 2.87 | 114 | 2340 | 5 | 0.25 | 6 | 24 | 349 | <20 | 1.32 | <10 | <10 | 233 | <10 | 98
GGLIV-17-04 | 153 | 154.5 | 1.5 |  | W425641 |  |  |  |  | 0.0005 | 0.25 | 6.51 | <5 | 730 | 1.4 | 6 | 6.57 | 0.8 | 47 | 238 | 90 | 8.48 | 20 | 1.77 | 50 | 4.78 | 1460 | <1 | 2.1 | 109 | 1790 | 5 | 0.15 | <5 | 28 | 280 | <20 | 1.35 | 10 | <10 | 273 | <10 | 107
GGLIV-17-04 | 154.5 | 156 | 1.5 |  | W425642 |  |  |  |  | 0.0005 | 0.25 | 5.44 | <5 | 910 | 1.1 | 6 | 9.5 | 0.9 | 36 | 199 | 113 | 6.45 | 10 | 1.57 | 40 | 4.08 | 1860 | <1 | 1.42 | 91 | 1880 | 7 | 0.48 | <5 | 20 | 312 | <20 | 0.92 | <10 | <10 | 193 | <10 | 109
GGLIV-17-04 | 156 | 157.5 | 1.5 |  | W425643 |  |  |  |  | 0.0005 | 0.25 | 1.01 | <5 | 190 | <0.5 | <2 | 28.4 | <0.5 | 8 | 31 | 49 | 1.21 | <10 | 0.31 | 10 | 1.31 | 909 | 1 | 0.2 | 17 | 2470 | 5 | 0.25 | <5 | 3 | 342 | <20 | 0.16 | <10 | <10 | 42 | <10 | 27
GGLIV-17-04 | 157.5 | 159 | 1.5 |  | W425644 |  |  |  |  | 0.0005 | 0.25 | 6.31 | <5 | 580 | 1.4 | 7 | 8.51 | 0.7 | 42 | 192 | 144 | 7.21 | 20 | 1.28 | 60 | 3.11 | 1820 | 1 | 2.5 | 95 | 2760 | 6 | 0.44 | <5 | 21 | 380 | <20 | 1.17 | <10 | <10 | 202 | <10 | 94
GGLIV-17-04 | 159 | 160.5 | 1.5 |  | W425645 |  |  |  |  | 0.0005 | 0.25 | 6.5 | <5 | 400 | 1.5 | 12 | 9.72 | 0.8 | 47 | 221 | 76 | 8.21 | 20 | 1.07 | 60 | 4.01 | 1620 | <1 | 2.27 | 112 | 1830 | 4 | 0.09 | <5 | 25 | 388 | <20 | 1.36 | <10 | <10 | 238 | <10 | 102
GGLIV-17-04 | 160.5 | 162 | 1.5 |  | W425646 |  |  |  |  | 0.001 | 0.25 | 6.77 | <5 | 600 | 1.2 | 8 | 6.46 | 0.9 | 47 | 286 | 98 | 8.36 | 20 | 1.23 | 40 | 4.92 | 1465 | <1 | 2.57 | 124 | 1650 | 3 | 0.03 | <5 | 28 | 275 | <20 | 1.23 | <10 | <10 | 250 | <10 | 105
GGLIV-17-04 | 162 | 163.5 | 1.5 |  | W425647 |  |  |  |  | 0.0005 | 0.25 | 6.42 | <5 | 660 | 1.4 | 6 | 6.6 | 1 | 51 | 273 | 94 | 8.71 | 20 | 1.28 | 50 | 5.79 | 1555 | <1 | 2.15 | 145 | 1570 | 5 | 0.08 | 5 | 29 | 248 | <20 | 1.28 | <10 | <10 | 279 | <10 | 114
GGLIV-17-04 | 163.5 | 165 | 1.5 |  | W425648 |  |  |  |  | 0.003 | 0.25 | 5.94 | <5 | 600 | 1.3 | 9 | 8.38 | 0.9 | 50 | 336 | 66 | 8.36 | 20 | 0.97 | 50 | 6.02 | 1535 | <1 | 1.79 | 161 | 1500 | 5 | 0.02 | <5 | 34 | 341 | <20 | 1.26 | <10 | <10 | 282 | <10 | 100
GGLIV-17-04 | 165 | 166.5 | 1.5 |  | W425649 |  |  |  |  | 0.001 | 0.25 | 6.42 | <5 | 870 | 1.1 | 11 | 8.55 | 0.9 | 49 | 250 | 54 | 8.21 | 20 | 1.63 | 50 | 5.1 | 1480 | <1 | 1.98 | 114 | 1880 | 6 | 0.03 | <5 | 30 | 471 | <20 | 1.36 | <10 | <10 | 272 | <10 | 98
GGLIV-17-04 | 166.5 | 168 | 1.5 |  | W425650 |  |  |  |  | 0.0005 | 0.25 | 7.06 | <5 | 440 | 1.5 | 8 | 7.57 | 1 | 46 | 208 | 103 | 8.54 | 20 | 1.03 | 50 | 4.11 | 1460 | <1 | 2.75 | 100 | 1970 | 5 | 0.09 | 6 | 26 | 374 | <20 | 1.43 | <10 | <10 | 252 | <10 | 105
GGLIV-17-04 | 168 | 169.5 | 1.5 |  | W425651 |  |  |  |  | 0.0005 | 0.25 | 7.26 | <5 | 450 | 1.7 | 12 | 8.53 | 1 | 45 | 226 | 61 | 8.57 | 20 | 1.04 | 60 | 3.79 | 1485 | <1 | 2.75 | 95 | 2380 | 5 | 0.03 | 5 | 24 | 451 | <20 | 1.45 | 10 | <10 | 239 | <10 | 113
GGLIV-17-04 | 169.5 | 171 | 1.5 |  | W425652 |  |  |  |  | 0.0005 | 0.25 | 6.96 | <5 | 490 | 1.8 | 6 | 8.77 | 0.7 | 42 | 211 | 69 | 8.18 | 20 | 1.2 | 70 | 3.56 | 1510 | <1 | 2.69 | 91 | 2420 | 7 | 0.02 | <5 | 23 | 371 | <20 | 1.43 | <10 | <10 | 230 | <10 | 110
GGLIV-17-04 | 171 | 172 | 1 |  | W425653 |  |  |  |  | 0.0005 | 0.25 | 7.05 | <5 | 500 | 1.7 | 9 | 7.24 | 1 | 46 | 238 | 101 | 8.71 | 20 | 1.28 | 60 | 3.96 | 1420 | <1 | 2.76 | 113 | 2200 | 5 | 0.1 | <5 | 25 | 295 | <20 | 1.54 | <10 | <10 | 247 | <10 | 115
GGLIV-17-04 | 172 | 173 | 1 |  | W425654 |  |  |  |  | 0.0005 | 0.25 | 6.74 | <5 | 470 | 1.6 | 11 | 6.44 | 0.9 | 46 | 238 | 93 | 8.65 | 20 | 1.6 | 60 | 4.15 | 1460 | <1 | 2.63 | 111 | 2290 | 3 | 0.21 | <5 | 25 | 246 | <20 | 1.66 | <10 | <10 | 263 | <10 | 117
GGLIV-17-04 | 173 | 174 | 1 |  | W425655 |  |  |  |  | 0.0005 | 0.25 | 6.91 | <5 | 620 | 1.3 | 8 | 7.32 | 0.9 | 45 | 182 | 109 | 8.08 | 20 | 1.66 | 60 | 3.91 | 1435 | 1 | 2.25 | 93 | 2150 | 3 | 0.2 | <5 | 24 | 408 | <20 | 1.45 | <10 | <10 | 269 | <10 | 99
GGLIV-17-04 | 174 | 175 | 1 |  | W425656 |  |  |  |  | 0.0005 | 0.25 | 6.27 | <5 | 450 | 1.3 | 7 | 7.52 | 1 | 47 | 316 | 24 | 8.02 | 20 | 1.35 | 50 | 5.89 | 1440 | <1 | 1.68 | 127 | 1520 | 5 | 0.04 | <5 | 35 | 342 | <20 | 1.28 | <10 | <10 | 278 | <10 | 101
GGLIV-17-04 | 175 | 176 | 1 |  | W425657 |  |  |  |  | 0.003 | 0.25 | 6.32 | <5 | 170 | 1.4 | 11 | 8.74 | 1.1 | 52 | 283 | 155 | 8.33 | 20 | 0.62 | 50 | 5.69 | 1510 | <1 | 1.44 | 131 | 1770 | 7 | 0.1 | 5 | 38 | 453 | <20 | 1.39 | <10 | <10 | 295 | <10 | 96
GGLIV-17-04 | 176 | 177 | 1 |  | W425658 |  |  |  |  | 0.0005 | 0.25 | 6.17 | <5 | 180 | 1.8 | 8 | 7.56 | 0.8 | 43 | 257 | 42 | 7.48 | 20 | 0.65 | 50 | 5.22 | 1330 | <1 | 1.66 | 116 | 2430 | 6 | 0.25 | <5 | 28 | 375 | <20 | 1.22 | <10 | <10 | 254 | <10 | 112
GGLIV-17-04 | 177 | 178 | 1 |  | W425659 |  |  |  |  | 0.0005 | 0.25 | 5.41 | 12 | 310 | 1.1 | 5 | 4.87 | 0.6 | 24 | 185 | 89 | 5.72 | 20 | 0.62 | 40 | 2.41 | 665 | 1 | 2.15 | 66 | 8520 | 5 | 0.48 | 7 | 19 | 287 | <20 | 0.87 | <10 | <10 | 227 | <10 | 119
GGLIV-17-04 | 178 | 179 | 1 |  | W425661 |  |  |  |  | 0.0005 | 0.25 | 6.39 | <5 | 240 | 1.6 | 9 | 6.33 | 0.7 | 43 | 230 | 51 | 8.39 | 20 | 0.75 | 60 | 4.57 | 1210 | <1 | 2.01 | 106 | 2340 | 9 | 0.2 | <5 | 29 | 263 | <20 | 1.32 | <10 | <10 | 294 | <10 | 120
GGLIV-17-04 | 179 | 180 | 1 |  | W425662 |  |  |  |  | 0.0005 | 0.25 | 5.54 | <5 | 800 | 1.3 | 9 | 4.12 | 0.8 | 23 | 247 | 50 | 6.99 | 20 | 1.72 | 40 | 1.44 | 453 | <1 | 1.58 | 96 | 3160 | 6 | 0.26 | <5 | 18 | 230 | <20 | 1.07 | 10 | <10 | 176 | <10 | 100
GGLIV-17-04 | 180 | 181.25 | 1.25 |  | W425663 |  |  |  |  | 0.0005 | 0.25 | 4.2 | 60 | 430 | 1.1 | 7 | 3.77 | 0.5 | 18 | 178 | 82 | 4.95 | 10 | 1.32 | 30 | 1.18 | 420 | 2 | 0.86 | 73 | 5150 | 6 | 0.74 | 7 | 14 | 205 | <20 | 0.75 | <10 | <10 | 170 | <10 | 75
GGLIV-17-04 | 181.25 | 182 | 0.75 |  | W425664 |  |  |  |  | 0.0005 | 0.25 | 4.69 | 244 | 450 | 1 | <2 | 3.38 | <0.5 | 22 | 93 | 78 | 4.74 | 10 | 1.62 | 20 | 1.67 | 800 | 2 | 0.31 | 54 | 1730 | 2 | 0.71 | 13 | 14 | 190 | <20 | 0.54 | <10 | <10 | 136 | <10 | 60
GGLIV-17-04 | 182 | 183 | 1 |  | W425665 |  |  |  |  | 0.013 | 0.25 | 6.79 | 21 | 570 | 0.9 | 6 | 4.64 | 0.6 | 39 | 173 | 116 | 7.67 | 20 | 1.15 | 20 | 3.3 | 1235 | <1 | 2.19 | 112 | 1360 | 5 | 0.16 | 8 | 25 | 352 | <20 | 0.94 | <10 | <10 | 217 | <10 | 92
GGLIV-17-04 | 183 | 184 | 1 |  | W425666 |  |  |  |  | 0.001 | 0.25 | 7.36 | 11 | 740 | 0.9 | 4 | 5.46 | 0.8 | 38 | 157 | 61 | 7.87 | 20 | 0.86 | 20 | 3.78 | 1255 | <1 | 2.97 | 103 | 1350 | 4 | 0.1 | <5 | 29 | 349 | <20 | 0.94 | <10 | <10 | 223 | <10 | 87
GGLIV-17-04 | 184 | 185 | 1 |  | W425667 |  |  |  |  | 0.0005 | 0.25 | 7.38 | <5 | 610 | 1.1 | 3 | 5.3 | 0.8 | 49 | 281 | 75 | 8.97 | 20 | 1.55 | 30 | 4.94 | 1380 | <1 | 2.33 | 186 | 1810 | 2 | 0.11 | 8 | 29 | 283 | <20 | 0.82 | <10 | <10 | 229 | <10 | 101
GGLIV-17-04 | 185 | 186 | 1 |  | W425668 |  |  |  |  | 0.0005 | 0.25 | 7.44 | 167 | 860 | 1.5 | 9 | 4.47 | 0.6 | 49 | 458 | 60 | 8.82 | 20 | 1.69 | 30 | 4.25 | 1200 | <1 | 1.9 | 252 | 1990 | <2 | 0.04 | 19 | 30 | 274 | <20 | 1.15 | <10 | <10 | 222 | <10 | 96
GGLIV-17-04 | 186 | 187 | 1 |  | W425669 |  |  |  |  | 0.004 | 0.25 | 7.1 | 7 | 940 | 1.3 | 9 | 5.08 | 0.7 | 48 | 421 | 25 | 8.7 | 20 | 1.37 | 30 | 4.94 | 1135 | <1 | 1.95 | 241 | 1750 | <2 | 0.06 | 6 | 29 | 262 | <20 | 1.09 | <10 | <10 | 212 | <10 | 100
GGLIV-17-04 | 187 | 188 | 1 |  | W425670 |  |  |  |  | 0.0005 | 0.25 | 7.04 | <5 | 500 | 0.8 | 2 | 7.07 | 0.8 | 51 | 331 | 136 | 8.29 | 20 | 0.74 | 30 | 5.44 | 1270 | <1 | 1.89 | 256 | 2590 | 2 | 0.05 | <5 | 27 | 376 | <20 | 0.9 | <10 | <10 | 196 | <10 | 96
GGLIV-17-04 | 188 | 189 | 1 |  | W425671 |  |  |  |  | 0.004 | 0.25 | 7.1 | <5 | 580 | 0.6 | 2 | 7 | 0.5 | 48 | 244 | 98 | 8.12 | 20 | 0.7 | 20 | 5.11 | 1220 | <1 | 1.87 | 213 | 1350 | 2 | 0.08 | <5 | 27 | 411 | <20 | 0.76 | <10 | <10 | 183 | <10 | 92
GGLIV-17-04 | 189 | 190 | 1 |  | W425672 |  |  |  |  | 0.0005 | 0.25 | 7.13 | <5 | 1180 | 0.6 | 6 | 7.48 | 0.6 | 50 | 249 | 126 | 8.2 | 20 | 0.6 | 20 | 4.65 | 1185 | 1 | 1.96 | 213 | 1320 | 3 | 0.17 | 6 | 26 | 553 | <20 | 0.8 | <10 | <10 | 181 | <10 | 93
GGLIV-17-04 | 190 | 191 | 1 |  | W425673 |  |  |  |  | 0.0005 | 0.25 | 6.81 | 7 | 1130 | 0.6 | 2 | 7.83 | 0.6 | 50 | 276 | 116 | 7.82 | 20 | 0.7 | 20 | 4.56 | 1170 | <1 | 1.69 | 256 | 1230 | 4 | 0.23 | 9 | 26 | 484 | <20 | 0.75 | <10 | <10 | 180 | <10 | 89
GGLIV-17-04 | 191 | 192 | 1 |  | W425674 |  |  |  |  | 0.0005 | 0.25 | 7.58 | 130 | 570 | 1.3 | <2 | 5.52 | 0.6 | 52 | 337 | 93 | 7.94 | 20 | 2.23 | 20 | 3.5 | 1020 | <1 | 0.97 | 220 | 1310 | 2 | 0.15 | 24 | 29 | 272 | <20 | 0.82 | <10 | <10 | 201 | <10 | 101
GGLIV-17-04 | 192 | 193 | 1 |  | W425675 |  |  |  |  | 0.0005 | 0.25 | 6.54 | 98 | 380 | 0.9 | <2 | 9.49 | 0.7 | 51 | 290 | 101 | 7.66 | 20 | 1.14 | 20 | 4.51 | 1350 | <1 | 1.2 | 251 | 1120 | 3 | 0.17 | 20 | 24 | 461 | <20 | 0.7 | <10 | <10 | 178 | <10 | 85
GGLIV-17-04 | 193 | 194 | 1 |  | W425676 |  |  |  |  | 0.0005 | 0.25 | 6.92 | 9 | 390 | 0.7 | 2 | 8.04 | 0.7 | 53 | 310 | 90 | 8.35 | 20 | 0.78 | 20 | 5.27 | 1355 | 1 | 1.73 | 278 | 1390 | 2 | 0.12 | 10 | 26 | 390 | <20 | 0.86 | <10 | <10 | 204 | <10 | 91
GGLIV-17-04 | 194 | 195 | 1 |  | W425677 |  |  |  |  | 0.0005 | 0.25 | 7.81 | 929 | 370 | 1.9 | 2 | 5.05 | <0.5 | 52 | 292 | 59 | 7.43 | 20 | 2.85 | 30 | 3.28 | 1080 | <1 | 0.24 | 192 | 2040 | 4 | 0.29 | 44 | 29 | 253 | <20 | 1.25 | <10 | <10 | 243 | 10 | 90
GGLIV-17-04 | 195 | 196.18 | 1.18 |  | W425678 |  |  |  |  | 0.0005 | 0.25 | 6.98 | 792 | 210 | 1.6 | <2 | 7.52 | 0.6 | 49 | 275 | 95 | 6.24 | 20 | 2.89 | 20 | 3.3 | 1160 | <1 | 0.04 | 217 | 1500 | 2 | 0.17 | 35 | 26 | 297 | <20 | 0.88 | <10 | <10 | 206 | 10 | 98
GGLIV-17-04 | 196.18 | 196.8 | 0.62 |  | W425679 |  |  |  |  | 0.0005 | 0.25 | 3.71 | 331 | 960 | 0.7 | <2 | 12.5 | 0.6 | 22 | 128 | 23 | 5.02 | 10 | 1.52 | 10 | 5.71 | 1440 | <1 | 0.02 | 99 | 770 | 2 | 0.16 | 20 | 13 | 403 | <20 | 0.46 | <10 | <10 | 105 | 10 | 57
GGLIV-17-04 | 196.8 | 197.5 | 0.7 |  | W425681 |  |  |  |  | 0.0005 | 0.25 | 8.21 | 1710 | 250 | 1.4 | <2 | 6.25 | 0.5 | 52 | 289 | 105 | 5.27 | 20 | 3.41 | 20 | 2.64 | 873 | <1 | 0.03 | 186 | 1330 | 2 | 0.82 | 62 | 30 | 298 | <20 | 0.83 | <10 | <10 | 223 | 30 | 88
GGLIV-17-04 | 197.5 | 198.2 | 0.7 |  | W425682 |  |  |  |  | 0.0005 | 0.25 | 8.53 | 2490 | 240 | 1.5 | <2 | 4.64 | 0.5 | 54 | 296 | 89 | 5.81 | 20 | 3.46 | 10 | 2.1 | 867 | 1 | 0.04 | 185 | 1340 | 3 | 1.29 | 45 | 33 | 247 | <20 | 0.81 | <10 | <10 | 235 | 30 | 89
GGLIV-17-04 | 198.2 | 198.91 | 0.71 |  | W425683 |  |  |  |  | 0.0005 | 0.25 | 9.01 | 7700 | 240 | 1.6 | <2 | 4.56 | <0.5 | 48 | 246 | 96 | 4.13 | 20 | 3.96 | 20 | 1.93 | 516 | <1 | 0.04 | 152 | 1350 | 7 | 1.3 | 114 | 26 | 194 | <20 | 0.79 | <10 | <10 | 216 | 30 | 90
GGLIV-17-04 | 198.91 | 199.77 | 0.86 |  | W425684 |  |  |  |  | 0.001 | 0.25 | 2.06 | 1865 | 550 | 0.6 | <2 | 16.5 | 0.9 | 7 | 46 | 16 | 4.53 | 10 | 0.87 | <10 | 5.93 | 1505 | <1 | 0.01 | 28 | 150 | <2 | 0.11 | 35 | 6 | 663 | <20 | 0.13 | <10 | <10 | 42 | <10 | 55
GGLIV-17-04 | 199.77 | 200.5 | 0.73 |  | W425685 |  |  |  |  | 0.0005 | 0.25 | 5.55 | 3010 | 160 | 1.3 | <2 | 11.75 | 0.9 | 26 | 127 | 45 | 5.23 | 10 | 1.93 | 10 | 3.65 | 1225 | <1 | 0.02 | 91 | 590 | 6 | 0.22 | 62 | 18 | 416 | <20 | 0.42 | <10 | <10 | 128 | 10 | 79
GGLIV-17-04 | 200.5 | 201.5 | 1 |  | W425686 |  |  |  |  | 0.0005 | 0.25 | 8.61 | 256 | 370 | 1.5 | <2 | 7.18 | <0.5 | 46 | 208 | 87 | 6.63 | 20 | 2.06 | 20 | 3.82 | 1130 | <1 | 0.84 | 147 | 1290 | 4 | 0.14 | 27 | 29 | 429 | <20 | 0.75 | <10 | <10 | 206 | <10 | 77
GGLIV-17-04 | 201.5 | 202.5 | 1 |  | W425687 |  |  |  |  | 0.001 | 0.25 | 9.14 | 15 | 370 | 0.6 | 3 | 7.83 | 0.7 | 52 | 220 | 110 | 8.18 | 20 | 0.81 | 20 | 5.2 | 1335 | 1 | 2.43 | 164 | 1470 | 5 | 0.07 | <5 | 31 | 554 | <20 | 0.81 | <10 | <10 | 225 | <10 | 90
GGLIV-17-04 | 202.5 | 204 | 1.5 |  | W425688 |  |  |  |  | 0.0005 | 0.25 | 8.96 | 5 | 410 | 0.6 | <2 | 8.06 | 0.7 | 53 | 229 | 79 | 8.45 | 20 | 0.77 | 20 | 5.56 | 1380 | 1 | 2.23 | 180 | 1310 | <2 | 0.05 | <5 | 32 | 552 | <20 | 0.8 | <10 | <10 | 234 | <10 | 92
GGLIV-17-04 | 204 | 205.5 | 1.5 |  | W425689 |  |  |  |  | 0.0005 | 0.25 | 8.63 | <5 | 420 | 0.6 | <2 | 7.62 | 0.6 | 52 | 235 | 71 | 8.13 | 20 | 0.71 | 10 | 5.27 | 1335 | <1 | 2.37 | 173 | 1280 | <2 | 0.02 | 6 | 27 | 546 | <20 | 0.76 | <10 | <10 | 225 | <10 | 90
GGLIV-17-04 | 205.5 | 207 | 1.5 |  | W425690 |  |  |  |  | 0.0005 | 0.25 | 8.75 | <5 | 470 | 0.6 | <2 | 7.73 | 0.5 | 49 | 220 | 76 | 8 | 20 | 0.64 | 20 | 5.14 | 1325 | <1 | 2.53 | 160 | 1330 | 2 | 0.08 | 6 | 30 | 596 | <20 | 0.76 | <10 | <10 | 220 | <10 | 98
GGLIV-17-04 | 207 | 208.5 | 1.5 |  | W425691 |  |  |  |  | 0.0005 | 0.25 | 8.75 | <5 | 450 | 0.5 | <2 | 8 | 0.5 | 47 | 244 | 108 | 7.91 | 20 | 0.72 | 10 | 4.66 | 1270 | <1 | 2.64 | 128 | 1320 | <2 | 0.06 | <5 | 34 | 627 | <20 | 0.79 | <10 | <10 | 229 | <10 | 86
GGLIV-17-04 | 208.5 | 209.5 | 1 |  | W425692 |  |  |  |  | 0.0005 | 0.25 | 8.28 | <5 | 380 | 0.7 | <2 | 8.94 | 0.7 | 43 | 241 | 68 | 7.6 | 20 | 0.86 | 20 | 4.42 | 1260 | 1 | 2.26 | 113 | 1180 | 2 | 0.05 | <5 | 39 | 559 | <20 | 0.74 | <10 | <10 | 228 | <10 | 80
GGLIV-17-04 | 209.5 | 210.42 | 0.92 |  | W425693 |  |  |  |  | 0.0005 | 0.25 | 8.54 | 7 | 320 | 0.7 | <2 | 8.89 | 0.6 | 45 | 233 | 73 | 7.72 | 20 | 0.8 | 20 | 4.5 | 1295 | 1 | 2.48 | 113 | 1240 | 5 | 0.1 | 10 | 38 | 522 | <20 | 0.76 | <10 | <10 | 230 | <10 | 80
GGLIV-17-04 | 210.42 | 211.2 | 0.78 |  | W425694 |  |  |  |  | 0.0005 | 0.25 | 8.74 | 1180 | 380 | 1.4 | <2 | 4.48 | 0.5 | 44 | 213 | 94 | 7.39 | 20 | 2.78 | 20 | 2.63 | 1215 | 1 | 0.55 | 117 | 1420 | 3 | 0.28 | 32 | 35 | 246 | <20 | 0.82 | <10 | <10 | 233 | 20 | 86
GGLIV-17-04 | 211.2 | 212 | 0.8 |  | W425695 |  |  |  |  | 0.0005 | 0.25 | 7.5 | 2450 | 480 | 1.5 | <2 | 7.52 | 0.6 | 38 | 196 | 30 | 6.47 | 20 | 3.03 | 10 | 3.37 | 1095 | 1 | 0.05 | 111 | 1140 | 5 | 0.3 | 45 | 26 | 304 | <20 | 0.67 | <10 | <10 | 178 | 30 | 71
GGLIV-17-04 | 212 | 212.8 | 0.8 |  | W425696 |  |  |  |  | 0.0005 | 0.25 | 7 | 3210 | 170 | 1.5 | <2 | 7.7 | <0.5 | 38 | 172 | 17 | 5.82 | 20 | 3.02 | 10 | 3.49 | 987 | <1 | 0.04 | 105 | 1100 | 2 | 0.59 | 41 | 28 | 272 | <20 | 0.67 | <10 | <10 | 185 | 10 | 67
GGLIV-17-04 | 212.8 | 213.6 | 0.8 |  | W425697 |  |  |  |  | 0.0005 | 0.25 | 6.79 | 6500 | 390 | 1.3 | <2 | 7.96 | <0.5 | 36 | 152 | 29 | 4.72 | 10 | 2.8 | 20 | 3.46 | 1080 | <1 | 0.04 | 86 | 1160 | 2 | 0.87 | 52 | 29 | 237 | <20 | 0.68 | <10 | <10 | 195 | 20 | 63
GGLIV-17-04 | 213.6 | 214.38 | 0.78 |  | W425698 |  |  |  |  | 0.0005 | 0.25 | 8.61 | 8100 | 200 | 1.7 | 3 | 5.36 | <0.5 | 49 | 187 | 82 | 5.06 | 20 | 3.34 | 20 | 2.11 | 762 | <1 | 0.03 | 112 | 1600 | <2 | 1.94 | 97 | 36 | 213 | <20 | 0.93 | <10 | <10 | 256 | 40 | 91
GGLIV-17-04 | 214.38 | 215.63 | 1.25 |  | W425699 |  |  |  |  | 0.0005 | 0.25 | 8.72 | 624 | 380 | 1.4 | <2 | 5.92 | 0.6 | 48 | 220 | 148 | 7.3 | 20 | 1.78 | 20 | 3.31 | 1085 | <1 | 1.55 | 132 | 1480 | 2 | 0.35 | 67 | 30 | 501 | <20 | 0.86 | <10 | <10 | 242 | 10 | 93
GGLIV-17-04 | 215.63 | 217 | 1.37 |  | W425701 |  |  |  |  | 0.0005 | 0.25 | 8.06 | 88 | 350 | 0.9 | 3 | 6.56 | <0.5 | 49 | 206 | 103 | 7.95 | 20 | 1.09 | 20 | 4.43 | 1270 | 1 | 1.82 | 148 | 1320 | 2 | 0.11 | 19 | 31 | 543 | <20 | 0.79 | <10 | <10 | 233 | <10 | 87
GGLIV-17-04 | 217 | 218 | 1 |  | W425702 |  |  |  |  | 0.0005 | 0.25 | 8.22 | 143 | 730 | 1 | <2 | 5.32 | 0.6 | 46 | 209 | 84 | 7.82 | 20 | 1.05 | 20 | 4.01 | 1165 | <1 | 2.35 | 140 | 1370 | 6 | 0.26 | 14 | 32 | 475 | <20 | 0.82 | <10 | <10 | 231 | <10 | 90
GGLIV-17-04 | 218 | 219 | 1 |  | W425703 |  |  |  |  | 0.0005 | 0.25 | 8.33 | 5 | 290 | 0.9 | 2 | 6.21 | 0.6 | 45 | 95 | 111 | 8.92 | 20 | 0.49 | 20 | 4.05 | 1340 | <1 | 2.91 | 67 | 1710 | <2 | 0.19 | 7 | 36 | 509 | <20 | 1.02 | <10 | <10 | 276 | <10 | 93

## Geotech
From | To | Interval | Recovery | % | RQD | % | natural fractures
16.5 | 18 | 1.5 | 1.2 | 0.8 | 0.6 | 0.4 | 20
18 | 21 | 3 | 3.04 | 1.0133 | 2.65 | 0.88333 | 40
21 | 24 | 3 | 2.97 | 0.99 | 2.21 | 0.73667 | 30
24 | 27 | 3 | 2.86 | 0.95333 | 2.37 | 0.79 | 35
27 | 30 | 3 | 2.2 | 0.73333 | 1.42 | 0.47333 | 60
30 | 33 | 3 | 2.2 | 0.73333 | 1.45 | 0.48333 | 50
33 | 36 | 3 | 2.85 | 0.95 | 2.15 | 0.71667 | 30
36 | 39 | 3 | 2.9 | 0.96667 | 2.05 | 0.68333 | 45
39 | 42 | 3 | 2.65 | 0.88333 | 1.32 | 0.44 | 99
42 | 45 | 3 | 2.7 | 0.9 | 1.4 | 0.46667 | 99
45 | 48 | 3 | 3.25 | 1.0833 | 0.71 | 0.23667 | 45
48 | 51 | 3 | 3.2 | 1.0667 | 0.21 | 0.07 | 99
51 | 54 | 3 | 2.65 | 0.88333 | 0.22 | 0.073333 | 99
54 | 57 | 3 | 2.56 | 0.85333 | 0.35 | 0.11667 | 99
57 | 60 | 3 | 2.54 | 0.84667 | 0.38 | 0.12667 | 99
60 | 63 | 3 | 2.97 | 0.99 | 0.67 | 0.22333 | 65
63 | 66 | 3 | 2.91 | 0.97 | 0.61 | 0.20333 | 65
66 | 69 | 3 | 2.73 | 0.91 | 0.13 | 0.043333 | 99
69 | 72 | 3 | 2.74 | 0.91333 | 1.34 | 0.44667 | 22
72 | 75 | 3 | 2.94 | 0.98 | 0.62 | 0.20667 | 85
75 | 78 | 3 | 2.31 | 0.77 | 0.24 | 0.08 | 99
78 | 81 | 3 | 2.42 | 0.80667 | 0.38 | 0.12667 | 75
81 | 84 | 3 | 2.73 | 0.91 | 0.9 | 0.3 | 55
84 | 87 | 3 | 3.03 | 1.01 | 2.69 | 0.89667 | 11
87 | 90 | 3 | 3.06 | 1.02 | 2.93 | 0.97667 | 12
90 | 93 | 3 | 3.03 | 1.01 | 2.61 | 0.87 | 14
93 | 96 | 3 | 3.05 | 1.0167 | 2.91 | 0.97 | 13
96 | 99 | 3 | 3.06 | 1.02 | 2.73 | 0.91 | 19
99 | 102 | 3 | 3.1 | 1.0333 | 2.8 | 0.93333 | 17
102 | 105 | 3 | 2.96 | 0.98667 | 2.71 | 0.90333 | 15
105 | 108 | 3 | 3.12 | 1.04 | 2.66 | 0.88667 | 15
108 | 111 | 3 | 3.13 | 1.0433 | 2.98 | 0.99333 | 10
111 | 114 | 3 | 3.13 | 1.0433 | 2.61 | 0.87 | 12
114 | 117 | 3 | 3.11 | 1.0367 | 2.4 | 0.8 | 24
117 | 120 | 3 | 3.11 | 1.0367 | 1.55 | 0.51667 | 43
120 | 123 | 3 | 2.87 | 0.95667 | 1.36 | 0.45333 | 32
123 | 126 | 3 | 3.07 | 1.0233 | 1.45 | 0.48333 | 37
126 | 129 | 3 | 3.05 | 1.0167 | 2.52 | 0.84 | 14
129 | 132 | 3 | 3.05 | 1.0167 | 2.44 | 0.81333 | 25
132 | 135 | 3 | 3.11 | 1.0367 | 2.26 | 0.75333 | 29
135 | 138 | 3 | 3.07 | 1.0233 | 1.03 | 0.34333 | 57
138 | 141 | 3 | 3.11 | 1.0367 | 2.23 | 0.74333 | 26
141 | 144 | 3 | 3.07 | 1.0233 | 2.58 | 0.86 | 16
144 | 147 | 3 | 3.03 | 1.01 | 2.82 | 0.94 | 7
147 | 150 | 3 | 3.1 | 1.0333 | 2.15 | 0.71667 | 30
150 | 153 | 3 | 3.07 | 1.0233 | 2.79 | 0.93 | 7
153 | 156 | 3 | 3.01 | 1.0033 | 2.62 | 0.87333 | 20
156 | 159 | 3 | 3.1 | 1.0333 | 2.42 | 0.80667 | 23
159 | 162 | 3 | 3.03 | 1.01 | 2.85 | 0.95 | 10
162 | 165 | 3 | 3.08 | 1.0267 | 2.78 | 0.92667 | 14
165 | 168 | 3 | 3.07 | 1.0233 | 2.84 | 0.94667 | 13
168 | 171 | 3 | 3.07 | 1.0233 | 2.52 | 0.84 | 13
171 | 174 | 3 | 2.95 | 0.98333 | 2.12 | 0.70667 | 21
174 | 177 | 3 | 3.01 | 1.0033 | 2.21 | 0.73667 | 19
177 | 180 | 3 | 3.07 | 1.0233 | 2.37 | 0.79 | 19
180 | 183 | 3 | 3.17 | 1.0567 | 2.3 | 0.76667 | 41
183 | 186 | 3 | 3.03 | 1.01 | 1.48 | 0.49333 | 32
186 | 189 | 3 | 3.12 | 1.04 | 1.1 | 0.36667 | 59
189 | 192 | 3 | 3.01 | 1.0033 | 2.53 | 0.84333 | 14
192 | 195 | 3 | 3.1 | 1.0333 | 2.42 | 0.80667 | 26
195 | 198 | 3 | 3.12 | 1.04 | 2.36 | 0.78667 | 26
198 | 201 | 3 | 3.07 | 1.0233 | 1.4 | 0.46667 | 41
201 | 204 | 3 | 3.07 | 1.0233 | 2.24 | 0.74667 | 19
204 | 207 | 3 | 3.05 | 1.0167 | 2.83 | 0.94333 | 11
207 | 210 | 3 | 2.91 | 0.97 | 2.87 | 0.95667 | 8
210 | 213 | 3 | 3.11 | 1.0367 | 2.29 | 0.76333 | 38
213 | 216 | 3 | 2.82 | 0.94 | 2.52 | 0.84 | 33
216 | 219 | 3 | 3 | 1 | 2.3 | 0.76667 | 17
EOH | EOH | EOH | EOH | EOH | EOH | EOH | EOH

## Drill_Log
Drill Log, DDH
Hole ID | From (m) | To (m) | Interval | Rock Name | Facies | Po | Py | Cp | Magnetite | Major Unit
GGLIV-17-04 | 0 | 16.5 | 16.5 | casing - overburden
GGLIV-17-04 | 16.5 | 41 | 24.5 | quartz-mica-schist | [5 empty] | Dark grey to light grey highly foliated metasediments. Fine grained with mm scale laminations defined by banding of quartz -chlorite/biotite/white-mica, with local garnets porphyroblasts 2-6mm. Quartz-carbonate veins (translucent - 0.3-3cm) comprise 1-2% of the unit are sporatic and foliform. Foliation is 70-80 DTCA and defined by banding. Vfg pyrite is variable from trace to 1% and occurs along vein margins as well as disseminations along foliation. Alteration includes patchy strong carbonate as well as moderate pervasive biotite and sericite. Upper 3.5 m portion is vuggy and dispalys oxidation (Fe-carbonate alteration?) as well as the intereval from 27 -34 m (27-29 m is most intense), the rest of the unit Fe-carbonate alteration is more restricted and contained to vein margins.
GGLIV-17-04 | 41 | 44 | 3 | Fault (clay altered) | [5 empty] | Dark grey to orange highly altered (friable) quartz-mica schist (metasediments), with minor graphite banding. Contacts are sharp and indicated by complete clay alteration of wall rock (at least 35 cm thick), whereas the rest of the interval displays strong carbonate and sericite alteration. Unit contains trace to 1% vfg pyrite disseminated throughout as well as foliform quartz-carbonate veins 1-2%(.3-1cm thick).
GGLIV-17-04 | 44 | 48 | 4 | quartz-mica-schist | [5 empty] | Dark grey to light grey highly foliated metasediments. Fine grained with mm scale laminations defined by banding of quartz -chlorite/biotite/white-mica, with local garnets porphyroblasts 2-6mm. Quartz-carbonate veins (translucent - 0.3-3cm) comprise 1-2% of the unit are sporatic and foliform. Foliation is 70-80 DTCA and defined by banding. Vfg pyrite is variable from trace to 1% and occurs along vein margins as well as disseminations along foliation. Alteration includes patchy strong carbonate as well as moderate pervasive biotite and sericite.
GGLIV-17-04 | 48 | 55.5 | 7.5 | Fault (clay altered) | [5 empty] | Dark grey to light grey highly altered (friable-clay) quartz-mica schist (metasediments), with minor graphite banding. Contacts are sharp and indicated by complete clay alteration of wall rock (at least 15 cm thick), whereas the rest of the interval displays strong carbonate and sericite alteration, that now is variably altered to clay (carbonate and graphite rich intervals 5-30 cm seem to be more susceptable to clay replacement). Unit contains trace to 1% vfg pyrite disseminated throughout as well as foliform quartz-carbonate veins 1-2%(.3-1cm thick). 50 m (10cm) contains a fold hinge (mica rich) that is highly friable and from 52.8-53.3 displays a carbonate breccia that is now replaced by clay
GGLIV-17-04 | 55.5 | 57.22 | 1.72 | quartz-mica-carbonate schist | [5 empty] | Dark grey to light grey highly foliated metasediments. Fine grained with mm scale laminations defined by banding of quartz -chlorite/biotite/white-mica. Quartz-carbonate veins (translucent - 0.3-1cm) comprise 1-2% of the unit are sporatic and foliform. Foliation is 70-80 DTCA and defined by banding. Vfg pyrite is variable from trace to 1% and occurs along vein margins as well as disseminations along foliation. Alteration includes patchy strong carbonate as well as moderate pervasive biotite and sericite.
GGLIV-17-04 | 57.22 | 60.6 | 3.38 | Fault (clay altered) | [5 empty] | Dark grey to light grey highly altered (friable-clay) quartz-mica schist (metasediments), with moderate graphite banding (More than previous units up to 20cm) and moderate argillite rich intervals (dark grey). This unit is now variably altered to clay (carbonate and graphite rich intervals 5-30 cm seem to be more susceptable to clay replacement). Unit contains trace to 1% vfg pyrite disseminated throughout as well as foliform quartz-carbonate veins 1-2%(.3-1cm thick).
GGLIV-17-04 | 60.6 | 73 | 12.4 | quartz-mica-schist | [5 empty] | Dark grey to light grey highly foliated metasediments (moderate argillite componenet 10-30 cm intervals). Fine grained with mm scale laminations defined by banding of quartz -chlorite/biotite/white-mica. Quartz-carbonate veins (translucent - 0.3-1cm) comprise 1-2% of the unit are sporatic and foliform. Foliation is 70-80 DTCA and defined by banding. Vfg pyrite is variable from trace to 1% and occurs along vein margins as well as disseminations along foliation. Alteration includes patchy strong carbonate (in mica rich intervals) as well as moderate pervasive biotite and sericite. 64 m contains a 10cm thick fold (tight-isoclinal) hinge oriented vertical or horizontal, with foliation returning to 70-80 DTCA abruptly.
GGLIV-17-04 | 73 | 74 | 1 | Clay (Graphite schist) | [5 empty] | Dark grey highly friable graphite schist that is now completely altered to clay. Contacts are sharp (5 cm) with quartz-mica schist. Unit contains 5 (<5cm) intervals of quartz-mica schist. Trace pyrite occurs dissemenated throughout, with moderate carbonate alteration. No veining is present within this unit
GGLIV-17-04 | 74 | 81 | 7 | quartz-mica-schist | [5 empty] | Dark grey to light grey highly foliated metasediments (moderate argillite componenet 10-20 cm intervals). Fine grained with mm scale laminations defined by banding of quartz -chlorite/biotite/white-mica and mm scale bands of graphite as well as garnet porphyroblasts (1-3 mm) restricted to argillite intervals. Quartz-carbonate veins (translucent - 0.3-1cm) comprise 1-2% of the unit are sporatic and foliform. Foliation is 70-80 DTCA and defined by banding. Vfg pyrite is variable from trace to 1% and occurs along vein margins as well as disseminations along foliation. Alteration includes patchy strong carbonate (in mica rich intervals) as well as moderate pervasive biotite and sericite. 76.7-77.15 m contains interval of clay altered graphite schist.
GGLIV-17-04 | 81 | 83.5 | 2.5 | Clay (Graphite schist) | [5 empty] | Dark grey highly friable graphite schist that is now completely altered to clay. Contacts are sharp (5 cm) with quartz-mica schist. Unit contains 4 (< 15cm) intervals of quartz-mica-graphite schist. Trace pyrite occurs dissemenated throughout, with moderate carbonate alteration. Trace foliform carbonate veining is present within this unit
GGLIV-17-04 | 83.5 | 124.84 | 41.34 | Calcareous schist | [5 empty] | Dark grey-greenish strongly foliated (70-80 DTCA) fg-mg calcareous schist. This unit banded with vfg dark grey intervals of argillite (2-15 cm) and greenish bands (2-15 cm) of calc-silicate + garnet and actinolite? and as well as banded marble intervals (From: 88-88.2, 101.10-101.25, 104.60-104.85, 106.30-106.65, 107.30-108.25, 112.90-113.03, 119.45-119.60, 119.85-120, 123.75-124.84 m). 89-92 m is aphanitic medium grey and contains mm-scale foliform carbonate veinlets.Trace pyrite occurs primarily along vein margins with foliform translucent quartz-carbonate veinlets (0.3-3 cm) occur sporatically throughout the interval (1-2%) along foliation. Interval displays patchy weak-moderate silicification, however 119.33-124.84 m displays strong patchy silicification with up to 1.5% disseminated pyrite from 120-122.20.
GGLIV-17-04 | 124.84 | 129.2 | 4.36 | Intermediate dyke | [5 empty] | Light to dark grey massive fg-mg plagioclase-phyric (intermediate) dyke with sharp contacts along foliation (75°), with grain sized increasing to mg 1-1.5 m away from contacts. Plagioclase (~20%) phenocrysts (0.1-0.2 mm) are sub-anhedral and equant whereas the rest is comprised of a vfg groundmass. This unit contains up to 1% fg anhedral-ragged pyrite disseminated throughout. mm-scale carbonate stringers comprise 1% of the unit, however they occur at various angles (20°-45°) and can contain pyrite along margins.
GGLIV-17-04 | 129.2 | 132.07 | 2.87 | Calcareous schist | [5 empty] | Dark grey-greenish strongly foliated (70-80 DTCA) fg-mg calcareous schist. This unit banded with vfg dark grey intervals of argillite (2-15 cm) and greenish bands (2-15 cm) of calc-silicate and as well as carboante rich intervals (2-4 cm).Trace pyrite occurs primarily along vein margins with foliform translucent quartz-carbonate veinlets (0.3-1 cm) occur sporatically throughout the interval (1%) along foliation. Interval displays patchy weak-moderate silicification and biotite alteration.
GGLIV-17-04 | 132.07 | 138.19 | 6.12 | Intermediate dyke | [5 empty] | Light to dark grey massive fg-mg plagioclase-phyric (intermediate) dyke with sharp contacts along foliation (75°), with grain sized increasing to mg 1-1.5 m away from contacts. Plagioclase (~20%) phenocrysts (0.1-0.2 mm) are sub-anhedral and equant whereas the rest is comprised of a vfg groundmass. This unit contains up to 1% fg anhedral-ragged pyrite disseminated throughout. mm-scale carbonate stringers comprise 1% of the unit, however they occur at various angles (20°-45°) and can contain pyrite along margins.
GGLIV-17-04 | 138.19 | 156 | 17.81 | Mica-actinolite-garnet schist | [5 empty] | Dark green-green strongly foliated (70-80 DTCA) fg-mg mica-actinolite-garnet schist with minor quartz. This unit is banded with dark green intervals (biotite-rich) with idioblastic actinolite (2-5 mm) and garnet (2-5 mm) and minor quartz rich intervals <10% (<1 cm bands) .Trace to 1% pyrite occurs primarily along vein margins with foliform translucent quartz-carbonate veinlets (0.3-3 cm) that occur sporatically throughout the interval (1%), carbonate-biotite veinlets (2-8 mm) occur sporatically as well and can contain fg pyrite within the veins, however truncate foliation (20-45 DTCA). Unit displays patchy weak-moderate silicification and pervasive biotite alteration. 138.19- 139 m (upper contact) contains strong patchy silica alteration with 1% pyrite. 148.5-156 m contains less translucent quartz veins, however more (indtroduction) foliform (slightly wispy) carbonate veinlets 1% (mm-scale).
GGLIV-17-04 | 156 | 157.5 | 1.5 | Marble | [5 empty] | Massive white with dark grey bands (30%) (~80 DTCA) recrystalized carbonate rich unit. Upper contact is sharp, however lower is gradational over 30 cm. No veining or alteration present within this unit, and trace pyrite occurs as mm-scale stringers (primarily along upper contact).
GGLIV-17-04 | 157.5 | 181.25 | 23.75 | Mica-actinolite-garnet schist | [5 empty] | Dark green-green strongly foliated (70-80 DTCA) fg-mg mica-actinolite-garnet schist with minor quartz. This unit is banded with dark green intervals (biotite-rich) with idioblastic actinolite (2-5 mm) and garnet (2-5 mm) and minor quartz rich intervals <10% (<1 cm bands).Trace to 1% pyrite occurs primarily along vein margins carbonate-biotite veinlets (2-8 mm) occur sporatically as well and can contain fg pyrite within the veins, however truncate foliation (20-45 DTCA). Unit displays patchy weak-moderate silicification and pervasive biotite alteration. 173-179 m contains 1-2 cm thick carbonate-biotite veins with up to 3% mg pyrite cubes within and along vein margins into wall rock (30 DTCA). 179-180 contains fold hinges with axial planes oreinted either flat or horizontal perpendicular to core axis. 180-181.25 m contains moderately silicified banded argilite with narrow patchy sericite alteration.
GGLIV-17-04 | 181.25 | 196.18 | 14.93 | Sericite-carbonate altered mica-actinolite schist | [5 empty] | Dark green-green strongly foliated (70-80 DTCA) fg-mg mica-actinolite-garnet schist with minor quartz. This unit is banded with dark green intervals (biotite-rich) with idioblastic actinolite (2-5 mm) and garnet (2-5 mm) and minor quartz rich intervals <10% (<1 cm bands).181.25 -181.5 abruptly contains clay alteration, however the rest of the unit contains strong patchy (1 - 50 cm intervals) sericite alteration with only actinolite crystals uneffected, carbonate veinlets occur in variable concentrations throughout the unit.
GGLIV-17-04 | 196.18 | 196.8 | 0.62 | Carbonate breccia | [5 empty] | Creamy white-dark grey matrix supported (carbonate) breccia. Clasts (sub-angular) are country rock (dark grey) and comprise 25% of the unit, whereas the matrix is primarily carbonate with minor quartz. No sulphide or latter veining is present within this unit.
GGLIV-17-04 | 196.8 | 198.91 | 2.11 | Sericite-carbonate altered mica-actinolite schist | EOH | EOH | EOH | EOH | EOH | Light brown to dark grey intensely altered mica-actinolite schist (primary minerals have been completely altered except actinolite). Interval is pervasivly altered (light brown) and contains dark grey vfg minerals along fracture planes in various oreintations. mm-scale discrete carbonate veinlets are present at various oreintations (10-35 DTCA). Unit contains no sulphide
GGLIV-17-04 | 198.91 | 200.5 | 1.59 | Carbonate breccia | [5 empty] | Creamy white-dark grey matrix supported (carbonate) breccia. Clasts (sub-angular) are country rock (dark grey) and comprise 25% of the unit, whereas the matrix is primarily carbonate with minor quartz. No sulphide or latter veining is present within this unit.
GGLIV-17-04 | 200.5 | 210.42 | 9.92 | Mica-actinolite schist | [5 empty] | Dark green-green strongly foliated (70-80 DTCA) fg-mg mica-actinolite schist. Foliation is defined by vfg biotite (dark green) and idioblastic actinolite (2-5 mm).Trace to 1% pyrite occurs primarily along vein margins of carbonate-biotite veinlets (2-10 mm thick) that occur sporatically (1-2%), however truncate foliation (20-45 DTCA), whereas (mm-scale) quartz-carbonate veinlets are foliform and become deformed (ptygmatic). Along contacts this unit displays patchy strong sericite alteration, pervasive strong biotite alteration and weak silicification.
GGLIV-17-04 | 210.42 | 212 | 1.58 | Sericite-carbonate altered mica-actinolite schist | [5 empty] | Light brown to dark grey intensely altered mica-actinolite schist (primary minerals have been completely altered except actinolite). Interval is pervasivly altered (light brown) and contains dark grey vfg minerals along fracture planes in various oreintations. mm-scale discrete carbonate veinlets are present at various oreintations (10-35 DTCA). Unit contains no sulphide
GGLIV-17-04 | 212 | 214.38 | 2.38 | Carbonate breccia | [5 empty] | Creamy white-dark grey matrix supported (carbonate) breccia. Clasts (sub-angular) are country rock (dark grey) and comprise 25% of the unit, whereas the matrix is primarily carbonate with minor quartz. No sulphide or latter veining is present within this unit. This unit has experianced clay alteration of carbonate resulting in a friable rock.
GGLIV-17-04 | 214.38 | 215.63 | 1.25 | Sericite-carbonate altered mica-actinolite schist | [5 empty] | Light brown to dark grey intensely altered mica-actinolite schist (primary minerals have been completely altered except actinolite). Interval is pervasivly altered (light brown) and contains dark grey vfg minerals along fracture planes in various oreintations. mm-scale discrete carbonate veinlets are present at various oreintations (10-35 DTCA). Unit contains no sulphide
GGLIV-17-04 | 215.63 | 219 | 3.37 | Mica-actinolite schist | [5 empty] | Dark green-green strongly foliated (70-80 DTCA) fg-mg mica-actinolite schist. Foliation is defined by vfg biotite (dark green) and idioblastic actinolite (2-5 mm).Trace to 1% pyrite occurs primarily along vein margins of carbonate-biotite veinlets (2-10 mm thick) that occur sporatically (1-2%), however truncate foliation (20-45 DTCA), whereas (mm-scale) quartz-carbonate veinlets are foliform and become deformed (ptygmatic). Along upper contact this unit displays patchy strong sericite alteration, pervasive strong biotite alteration and weak silicification.
EOH | EOH | EOH | EOH | EOH | EOH | EOH | EOH | EOH | EOH | EOH

## Veins
Hole ID | From | To | Angle | Type | Description
GGLIV-17-04 | 16.5 | 41 | 70 | quartz-carbonate | Quartz-carbonate veins (translucent - 0.3-3cm) comprise 1-2% of the unit are sporatic and foliform.
GGLIV-17-04 | 41 | 44 | 70 | quartz-carbonate | foliform quartz-carbonate veins 1-2%(.3-1cm thick).
GGLIV-17-04 | 44 | 48 | 70 | quartz-carbonate | Quartz-carbonate veins (translucent - 0.3-3cm) comprise 1-2% of the unit are sporatic and foliform
GGLIV-17-04 | 48 | 73 | 70 | quartz-carbonate | foliform quartz-carbonate veins 1-2%(.3-1cm thick).
GGLIV-17-04 | 74 | 81 | 70 | quartz-carbonate | Quartz-carbonate veins (translucent - 0.3-1cm) comprise 1-2% of the unit are sporatic and foliform.
GGLIV-17-04 | 81 | 83.5 | 70 | carbonate | Trace foliform carbonate veining is present within this unit
GGLIV-17-04 | 83.5 | 124.84 | 70 | quartz-carbonate | foliform translucent quartz-carbonate veinlets (0.3-3 cm) occur sporatically throughout the interval (1-2%) along foliation
GGLIV-17-04 | 124.84 | 129.2 | 20 | carbonate | mm-scale carbonate stringers comprise 1% of the unit, however they occur at various angles (20°-45°) and can contain pyrite along margins.
GGLIV-17-04 | 129.2 | 132.07 | 70 | quartz-carbonate | foliform translucent quartz-carbonate veinlets (0.3-1 cm) occur sporatically throughout the interval (1%) along foliation.
GGLIV-17-04 | 132.07 | 138.19 | 20 | carbonate | mm-scale carbonate stringers comprise 1% of the unit, however they occur at various angles (20°-45°) and can contain pyrite along margins.
GGLIV-17-04 | 138.19 | 148.5 | 70 | quartz-carbonate | foliform translucent quartz-carbonate veinlets (0.3-3 cm) that occur sporatically throughout the interval (1%)
GGLIV-17-04 | 138.19 | 156 | 20 | carbonate-biotite | carbonate-biotite veinlets (2-8 mm) occur sporatically as well and can contain fg pyrite within the veins
GGLIV-17-04 | 148.5 | 156 | 70 | carbonate | 148.5-156 m contains less translucent quartz veins, however more (indtroduction) foliform (slightly wispy) carbonate veinlets 1% (mm-scale).
GGLIV-17-04 | 157.5 | 173 | 20 | carbonate-biotite | Trace to 1% pyrite occurs primarily along vein margins carbonate-biotite veinlets (2-8 mm) occur sporatically
GGLIV-17-04 | 173 | 179 | 30 | carbonate-biotite | 173-179 m contains 1-2 cm thick carbonate-biotite veins with up to 3% mg pyrite cubes within and along vein margins into wall rock (30 DTCA)
GGLIV-17-04 | 179 | 181.25 | 20 | carbonate-biotite | Trace to 1% pyrite occurs primarily along vein margins carbonate-biotite veinlets (2-8 mm) occur sporatically
GGLIV-17-04 | 181.25 | 196.18 | 70 | carbonate | carbonate veinlets occur in variable concentrations throughout the unit.
GGLIV-17-04 | 196.8 | 196.91 | 10 | carbonate | mm-scale discrete carbonate veinlets are present at various oreintations (10-35 DTCA).
GGLIV-17-04 | 200.5 | 210.42 | 20 | carbonate-biotite | carbonate-biotite veinlets (2-10 mm thick) that occur sporatically (1-2%)
GGLIV-17-04 | 200.5 | 210.42 | 70 | quartz-carbonate | (mm-scale) quartz-carbonate veinlets are foliform and become deformed (ptygmatic).
GGLIV-17-04 | 210.42 | 212 | 20 | carbonate | mm-scale discrete carbonate veinlets are present at various oreintations (10-35 DTCA)
GGLIV-17-04 | 214.38 | 215.63 | 20 | carbonate | mm-scale discrete carbonate veinlets are present at various oreintations (10-35 DTCA)
GGLIV-17-04 | 215.63 | 219 | 20 | carbonate-biotite | carbonate-biotite veinlets (2-10 mm thick) that occur sporatically (1-2%), however truncate foliation (20-45 DTCA),
GGLIV-17-04 | 215.63 | 219 | 70 | quartz-carbonate | (mm-scale) quartz-carbonate veinlets are foliform and become deformed (ptygmatic)
EOH | EOH | EOH | EOH | EOH | EOH

## Structure
Hole ID | From (m) | To (m) | Core angle | Structural Angle | Type | Description
GGLIV-17-04 | 16.5 | 41 | -50 | 70 | foliation | highly foliated. Fine grained with mm scale laminations defined by banding of quartz -chlorite/biotite/white-mica
GGLIV-17-04 | 41 | 44 | -50 | 80 | fault | Contacts are sharp and indicated by complete clay alteration of wall rock (at least 35 cm thick)
GGLIV-17-04 | 44 | 48 | -50 | 70 | foliation | highly foliated metasediments. Fine grained with mm scale laminations defined by banding of quartz -chlorite/biotite/white-mica
GGLIV-17-04 | 48 | 55.5 | -50 | 70 | fault | Contacts are sharp and indicated by complete clay alteration of wall rock (at least 15 cm thick)
GGLIV-17-04 | 50 | 50.1 | -50 | 90 | fold | fold hinge (mica rich) that is highly friable
GGLIV-17-04 | 55.5 | 57.22 | -50 | 70 | foliation | highly foliated metasediments. Fine grained with mm scale laminations defined by banding of quartz -chlorite/biotite/white-mica.
GGLIV-17-04 | 57.22 | 60.6 | -50 | 70 | fault | highly altered (friable-clay) quartz-mica schist (metasediments)
GGLIV-17-04 | 60.6 | 74 | -50 | 70 | foliation | Highly foliated. Fine grained with mm scale laminations defined by banding of quartz -chlorite/biotite/white-mica.
GGLIV-17-04 | 74 | 83.5 | -50 | 70 | foliation | Highly foliated . Fine grained with mm scale laminations defined by banding of quartz -chlorite/biotite/white-mica and mm scale bands of graphite
GGLIV-17-04 | 83.5 | 124.84 | -50 | 70 | foliation | strongly foliated (70-80 DTCA) fg-mg calcareous schist. This unit banded with vfg dark grey intervals of argillite (2-15 cm) and greenish bands (2-15 cm) of calc-silicate + garnet and actinolite? and as well as banded marble intervals
GGLIV-17-04 | 129.2 | 132.07 | -50 | 70 | foliation | strongly foliated (70-80 DTCA) fg-mg calcareous schist. This unit banded with vfg dark grey intervals of argillite (2-15 cm) and greenish bands (2-15 cm) of calc-silicate and as well as carboante rich intervals (2-4 cm).
GGLIV-17-04 | 138.19 | 156 | -50 | 70 | foliation | strongly foliated (70-80 DTCA) fg-mg mica-actinolite-garnet schist with minor quartz. This unit is banded with dark green intervals (biotite-rich) with idioblastic actinolite (2-5 mm) and garnet (2-5 mm) and minor quartz
GGLIV-17-04 | 157.5 | 181.25 | -50 | 70 | foliation | strongly foliated (70-80 DTCA) fg-mg mica-actinolite-garnet schist with minor quartz. This unit is banded with dark green intervals (biotite-rich) with idioblastic actinolite (2-5 mm) and garnet (2-5 mm) and minor quartz rich intervals <10%
GGLIV-17-04 | 179 | 180 | -50 | 90 | fold | fold hinges with axial planes oreinted either flat or horizontal perpendicular to core axis.
GGLIV-17-04 | 181.25 | 196.8 | -50 | 70 | foliation | strongly foliated (70-80 DTCA) fg-mg mica-actinolite-garnet schist with minor quartz. This unit is banded with dark green intervals (biotite-rich) with idioblastic actinolite (2-5 mm) and garnet (2-5 mm) and minor quartz rich intervals <10%
GGLIV-17-04 | 200.5 | 210.42 | -50 | 70 | foliation | strongly foliated (70-80 DTCA) fg-mg mica-actinolite schist. Foliation is defined by vfg biotite (dark green) and idioblastic actinolite (2-5 mm).
GGLIV-17-04 | 210.42 | 212 | -50 | 80 | foliation | heavily altered, weak foliation defined by mica
GGLIV-17-04 | 215.63 | 219 | -50 | 70 | foliation | strongly foliated (70-80 DTCA) fg-mg mica-actinolite schist. Foliation is defined by vfg biotite (dark green) and idioblastic actinolite (2-5 mm).
EOH | EOH | EOH | EOH | EOH | EOH | EOH

## Alteration
Hole ID | From | To | Alteration | Strength | Alteration | Strength | Alteration | Strength | Description
GGLIV-17-04 | 16.5 | 20 | fe-carbonate | 5 | biotite | 3 | sericite | 3 | Upper 3.5 m portion is vuggy and dispalys oxidation (Fe-carbonate alteration?)
GGLIV-17-04 | 20 | 27 | carbonate | 5 | biotite | 3 | sericite | 3 | Patchy strong carbonate , moderate pervasive biotite and sericite
GGLIV-17-04 | 27 | 34 | fe-carbonate | 5 | biotite | 3 | sericite | 3 | Continuation of fe-carbonate alteration.
GGLIV-17-04 | 34 | 41 | carbonate | 5 | biotite | 3 | sericite | 3 | Patchy strong carbonate , moderate pervasive biotite and sericite
GGLIV-17-04 | 41 | 44 | clay | 5 | carbonate | 5 | sericite | 5 | Complete clay alteration of wall rock at contacts (~35cm thick). Strong carbonate and sericite alteration throughout
GGLIV-17-04 | 44 | 48 | carbonate | 5 | biotite | 3 | sericite | 3 | Alteration includes patchy strong carbonate as well as moderate pervasive biotite and sericite.
GGLIV-17-04 | 48 | 55.5 | clay | 5 | carbonate | 5 | sericite | 5 | clay alteration of wall rock (at least 15 cm thick), the rest of the interval displays strong carbonate and sericite alteration, that now is variably altered to clay
GGLIV-17-04 | 55.5 | 57.22 | carbonate | 5 | biotite | 3 | sericite | 3 | Alteration includes patchy strong carbonate as well as moderate pervasive biotite and sericite.
GGLIV-17-04 | 57.22 | 60.6 | clay | 5 |  |  |  |  | This unit is now variably altered to clay (carbonate and graphite rich intervals 5-30 cm seem to be more susceptable to clay replacement).
GGLIV-17-04 | 60.6 | 73 | carbonate | 5 | biotite | 3 | sericite | 3 | Alteration includes patchy strong carbonate (in mica rich intervals) as well as moderate pervasive biotite and sericite
GGLIV-17-04 | 73 | 74 | clay | 7 |  |  |  |  | highly friable graphite schist completely altered to clay
GGLIV-17-04 | 74 | 76.7 | carbonate | 5 | biotite | 3 | sericite | 3 | Alteration includes patchy strong carbonate (in mica rich intervals) as well as moderate pervasive biotite and sericite
GGLIV-17-04 | 76.7 | 77.15 | clay | 7 |  |  |  |  | highly friable graphite schist completely altered to clay
GGLIV-17-04 | 77.15 | 81 | carbonate | 5 | biotite | 3 | sericite | 3 | Alteration includes patchy strong carbonate (in mica rich intervals) as well as moderate pervasive biotite and sericite
GGLIV-17-04 | 81 | 83.5 | clay | 7 | carbonate | 3 |  |  | highly friable graphite schist completely altered to clay, moderate carbonate alteration throughout
GGLIV-17-04 | 83.5 | 119.33 | silica | 1 |  |  |  |  | Interval displays patchy weak-moderate silicification
GGLIV-17-04 | 119.33 | 124.84 | silica | 5 |  |  |  |  | displays strong patchy silicification with up to 1.5% disseminated pyrite from 120-122.20.
GGLIV-17-04 | 129.2 | 132.07 | silica | 1 | biotite | 1 |  |  | Interval displays patchy weak-moderate silicification and biotite alteration.
GGLIV-17-04 | 138.19 | 139 | silica | 5 | biotite | 3 |  |  | upper contact contains strong patchy silica alteration with 1% pyrite.
GGLIV-17-04 | 139 | 180 | silica | 1 | biotite | 3 |  |  | Unit displays patchy weak-moderate silicification and pervasive biotite alteration.
GGLIV-17-04 | 180 | 181.25 | silica | 3 | sericite | 1 |  |  | moderately silicified banded argilite with narrow patchy sericite alteration.
GGLIV-17-04 | 181.25 | 181.5 | clay | 5 |  |  |  |  | 181.25 -181.5 abruptly contains clay alteration
GGLIV-17-04 | 181.5 | 196.18 | sericite | 5 |  |  |  |  | strong patchy (1 - 50 cm intervals) sericite alteration
GGLIV-17-04 | 196.18 | 196.8 | carbonate | 7 | quartz | 1 |  |  | carbonate breccia. Country rock clasts 25% with primarily carbonate with minor quartz matrix.
GGLIV-17-04 | 196.8 | 198.91 | sericite | 5 | carbonate | 5 |  |  | intensely altered mica-actinolite schist (primary minerals have been completely altered except actinolite). Interval is pervasivly altered (light brown)
GGLIV-17-04 | 198.91 | 200.5 | carbonate | 7 |  |  |  |  | carbonate breccia. Country rock clasts 25% with primarily carbonate with minor quartz matrix.
GGLIV-17-04 | 200.5 | 210.42 | sericite | 5 | biotite | 5 | silica | 1 | Along contacts this unit displays patchy strong sericite alteration, pervasive strong biotite alteration and weak silicification.
GGLIV-17-04 | 210.42 | 212 | sericite | 5 | carbonate | 5 |  |  | intensely altered mica-actinolite schist (primary minerals have been completely altered except actinolite). Interval is pervasivly altered (light brown)
GGLIV-17-04 | 212 | 214.38 | carbonate | 7 | clay | 5 |  |  | carbonate breccia. Country rock clasts 25% with primarily carbonate with minor quartz matrix. This unit has experianced clay alteration of carbonate resulting in a friable rock.
GGLIV-17-04 | 214.38 | 215.63 | sericite | 5 | carbonate | 5 |  |  | intensely altered mica-actinolite schist (primary minerals have been completely altered except actinolite). Interval is pervasivly altered (light brown)
GGLIV-17-04 | 215.63 | 219 | sericite | 5 | biotite | 5 | silica | 1 | Along upper contact this unit displays patchy strong sericite alteration, pervasive strong biotite alteration and weak silicification.
EOH | EOH | EOH | EOH | EOH | EOH | EOH | EOH | EOH | EOH
|  |  | Scale | 1 | weak
|  |  |  | 3 | moderate
|  |  |  | 5 | strong
|  |  |  | 7 | intense

## Mineralization
Hole ID | From | To | Py | Aspy | Po | Other | % | Description | Visible Gold
GGLIV-17-04 | 16.5 | 41 | 0.5% |  |  |  |  | Vfg pyrite is variable from trace to 1% and occurs along vein margins as well as disseminations along foliation.
GGLIV-17-04 | 41 | 44 | 0.5% |  |  |  |  | trace to 1% vfg pyrite disseminated throughout
GGLIV-17-04 | 44 | 48 | 0.5% |  |  |  |  | Vfg pyrite is variable from trace to 1% and occurs along vein margins as well as disseminations along foliation.
GGLIV-17-04 | 48 | 55.5 | 0.5% |  |  |  |  | trace to 1% vfg pyrite disseminated throughout
GGLIV-17-04 | 55.5 | 57.22 | 0.5% |  |  |  |  | Vfg pyrite is variable from trace to 1% and occurs along vein margins as well as disseminations along foliation.
GGLIV-17-04 | 57.22 | 60.6 | 0.5% |  |  |  |  | trace to 1% vfg pyrite disseminated throughout
GGLIV-17-04 | 60.6 | 73 | 0.5% |  |  |  |  | Vfg pyrite is variable from trace to 1% and occurs along vein margins as well as disseminations along foliation.
GGLIV-17-04 | 73 | 74 | 0.1% |  |  |  |  | trace pyrite disseminated throughout
GGLIV-17-04 | 74 | 81 | 0.5% |  |  |  |  | Vfg pyrite is variable from trace to 1% and occurs along vein margins as well as disseminations along foliation.
GGLIV-17-04 | 81 | 83.5 | 0.1% |  |  |  |  | trace pyrite disseminated throughout
GGLIV-17-04 | 83.5 | 120 | 0.5% |  |  |  |  | Trace pyrite occurs primarily along vein margins
GGLIV-17-04 | 120 | 122.2 | 1.5% |  |  |  |  | up to 1.5% disseminated pyrite
GGLIV-17-04 | 122.2 | 129.2 | 0.8% |  |  |  |  | up to 1% fg anhedral-ragged pyrite disseminated throughout.
GGLIV-17-04 | 129.2 | 132.07 | 0.1% |  |  |  |  | Trace pyrite occurs primarily along vein margins
GGLIV-17-04 | 132.07 | 138.19 | 0.8% |  |  |  |  | up to 1% fg anhedral-ragged pyrite disseminated throughout.
GGLIV-17-04 | 138.19 | 139 | 1% |  |  |  |  | 138.19- 139 m (upper contact) contains strong patchy silica alteration with 1% pyrite.
GGLIV-17-04 | 139 | 156 | 0.5% |  |  |  |  | Trace to 1% pyrite occurs primarily along vein margins
GGLIV-17-04 | 156 | 157.5 | 0.1% |  |  |  |  | trace pyrite occurs as mm-scale stringers (primarily along upper contact).
GGLIV-17-04 | 157.5 | 173 | 0.5% |  |  |  |  | Trace to 1% pyrite occurs primarily along vein margins
GGLIV-17-04 | 173 | 179 | 3% |  |  |  |  | 1-2 cm thick carbonate-biotite veins with up to 3% mg pyrite cubes within and along vein margins into wall rock
GGLIV-17-04 | 179 | 181.25 | 0.5% |  |  |  |  | Trace to 1% pyrite occurs primarily along vein margins
GGLIV-17-04 | 181.25 | 196.18 | 0.1% |  |  |  |  | Trace pyrite occurs primarily along vein margins
GGLIV-17-04 | 200.5 | 210.42 | 0.5% |  |  |  |  | Trace to 1% pyrite occurs primarily along vein margins of carbonate-biotite veinlets
GGLIV-17-04 | 215.63 | 219 | 0.5% |  |  |  |  | Trace to 1% pyrite occurs primarily along vein margins of carbonate-biotite veinlets
EOH | EOH | EOH | EOH | EOH | EOH | EOH | EOH | EOH
0

## Sample_Descrips
Hole ID | Sample # | From | To | Interval | QAQC | Sample Description | Visible Gold
Mention if there is vg in samples, if intensely silicified and/or high % of sulphides
GGLIV-17-04 | W425528 | 16.5 | 18 | 1.5
GGLIV-17-04 | W425529 | 18 | 19.5 | 1.5
GGLIV-17-04 | W425530 | 19.5 | 21 | 1.5
GGLIV-17-04 | W425531 | 21 | 22.5 | 1.5
GGLIV-17-04 | W425532 | 22.5 | 24 | 1.5
GGLIV-17-04 | W425533 | 24 | 25.5 | 1.5
GGLIV-17-04 | W425534 | 25.5 | 27 | 1.5
GGLIV-17-04 | W425535 | 27 | 28.5 | 1.5
GGLIV-17-04 | W425536 | 28.5 | 30 | 1.5
GGLIV-17-04 | W425537 | 30 | 31 | 1
GGLIV-17-04 | W425538 | 31 | 32 | 1
GGLIV-17-04 | W425539 | 32 | 33 | 1
GGLIV-17-04 | W425540 | - | - | - | STANDARD
GGLIV-17-04 | W425541 | 33 | 34 | 1
GGLIV-17-04 | W425542 | 34 | 35 | 1
GGLIV-17-04 | W425543 | 35 | 36 | 1
GGLIV-17-04 | W425544 | 36 | 37 | 1
GGLIV-17-04 | W425545 | 37 | 38 | 1
GGLIV-17-04 | W425546 | 38 | 39 | 1
GGLIV-17-04 | W425547 | 39 | 40 | 1
GGLIV-17-04 | W425548 | 40 | 41 | 1
GGLIV-17-04 | W425549 | 41 | 42 | 1
GGLIV-17-04 | W425550 | 42 | 43 | 1
GGLIV-17-04 | W425551 | 43 | 44 | 1
GGLIV-17-04 | W425552 | 44 | 45 | 1
GGLIV-17-04 | W425553 | 45 | 46 | 1
GGLIV-17-04 | W425554 | 46 | 47 | 1
GGLIV-17-04 | W425555 | 47 | 48 | 1
GGLIV-17-04 | W425556 | 48 | 49 | 1
GGLIV-17-04 | W425557 | 49 | 50 | 1
GGLIV-17-04 | W425558 | 50 | 51 | 1
GGLIV-17-04 | W425559 | 51 | 52.12 | 1.12
GGLIV-17-04 | W425560 |  |  |  | BLANK
GGLIV-17-04 | W425561 | 52.12 | 53.25 | 1.13
GGLIV-17-04 | W425562 | 53.25 | 54.37 | 1.12
GGLIV-17-04 | W425563 | 54.37 | 55.5 | 1.13
GGLIV-17-04 | W425564 | 55.5 | 56.36 | 0.86
GGLIV-17-04 | W425565 | 56.36 | 57.22 | 0.86
GGLIV-17-04 | W425566 | 57.22 | 58.35 | 1.13
GGLIV-17-04 | W425567 | 58.35 | 59.47 | 1.12
GGLIV-17-04 | W425568 | 59.47 | 60.6 | 1.13
GGLIV-17-04 | W425569 | 60.6 | 62 | 1.4
GGLIV-17-04 | W425570 | 62 | 63.5 | 1.5
GGLIV-17-04 | W425571 | 63.5 | 65 | 1.5
GGLIV-17-04 | W425572 | 65 | 66.5 | 1.5
GGLIV-17-04 | W425573 | 66.5 | 68 | 1.5
GGLIV-17-04 | W425574 | 68 | 69.5 | 1.5
GGLIV-17-04 | W425575 | 69.5 | 71 | 1.5
GGLIV-17-04 | W425576 | 71 | 72 | 1
GGLIV-17-04 | W425577 | 72 | 73 | 1
GGLIV-17-04 | W425578 | 73 | 74 | 1
GGLIV-17-04 | W425579 | 74 | 75 | 1
GGLIV-17-04 | W425580 |  |  |  | STANDARD
GGLIV-17-04 | W425581 | 75 | 76.5 | 1.5
GGLIV-17-04 | W425582 | 76.5 | 78 | 1.5
GGLIV-17-04 | W425583 | 78 | 79.5 | 1.5
GGLIV-17-04 | W425584 | 79.5 | 81 | 1.5
GGLIV-17-04 | W425585 | 81 | 82.25 | 1.25
GGLIV-17-04 | W425586 | 82.25 | 83.5 | 1.25
GGLIV-17-04 | W425587 | 83.5 | 84.5 | 1
GGLIV-17-04 | W425588 | 84.5 | 86 | 1.5
GGLIV-17-04 | W425589 | 86 | 87.5 | 1.5
GGLIV-17-04 | W425590 | 87.5 | 89 | 1.5
GGLIV-17-04 | W425591 | 89 | 90.5 | 1.5
GGLIV-17-04 | W425592 | 90.5 | 92 | 1.5
GGLIV-17-04 | W425593 | 92 | 93.5 | 1.5
GGLIV-17-04 | W425594 | 93.5 | 95 | 1.5
GGLIV-17-04 | W425595 | 95 | 96.5 | 1.5
GGLIV-17-04 | W425596 | 96.5 | 98 | 1.5
GGLIV-17-04 | W425597 | 98 | 99.5 | 1.5
GGLIV-17-04 | W425598 | 99.5 | 101 | 1.5
GGLIV-17-04 | W425599 | 101 | 102.5 | 1.5
GGLIV-17-04 | W425600 |  |  |  | BLANK
GGLIV-17-04 | W425601 | 102.5 | 104 | 1.5
GGLIV-17-04 | W425602 | 104 | 105.5 | 1.5
GGLIV-17-04 | W425603 | 105.5 | 107 | 1.5
GGLIV-17-04 | W425604 | 107 | 108.5 | 1.5
GGLIV-17-04 | W425605 | 108.5 | 110 | 1.5
GGLIV-17-04 | W425606 | 110 | 111.5 | 1.5
GGLIV-17-04 | W425607 | 111.5 | 113 | 1.5
GGLIV-17-04 | W425608 | 113 | 114.5 | 1.5
GGLIV-17-04 | W425609 | 114.5 | 116 | 1.5
GGLIV-17-04 | W425610 | 116 | 117.5 | 1.5
GGLIV-17-04 | W425611 | 117.5 | 119 | 1.5
GGLIV-17-04 | W425612 | 119 | 120 | 1
GGLIV-17-04 | W425613 | 120 | 121 | 1
GGLIV-17-04 | W425614 | 121 | 122 | 1
GGLIV-17-04 | W425615 | 122 | 123 | 1
GGLIV-17-04 | W425616 | 123 | 124 | 1
GGLIV-17-04 | W425617 | 124 | 124.84 | 0.84
GGLIV-17-04 | W425618 | 124.84 | 126.3 | 1.46
GGLIV-17-04 | W425619 | 126.3 | 127.7 | 1.4
GGLIV-17-04 | W425620 |  |  |  | STANDARD
GGLIV-17-04 | W425621 | 127.7 | 129.2 | 1.5
GGLIV-17-04 | W425622 | 129.2 | 130.64 | 1.44
GGLIV-17-04 | W425623 | 130.64 | 132.07 | 1.43
GGLIV-17-04 | W425624 | 132.07 | 133.5 | 1.43
GGLIV-17-04 | W425625 | 133.5 | 135 | 1.5
GGLIV-17-04 | W425626 | 135 | 136.5 | 1.5
GGLIV-17-04 | W425627 | 136.5 | 137.35 | 0.85
GGLIV-17-04 | W425628 | 137.35 | 138.19 | 0.84
GGLIV-17-04 | W425629 | 138.19 | 139 | 0.81
GGLIV-17-04 | W425630 | 139 | 140.5 | 1.5
GGLIV-17-04 | W425631 | 140.5 | 142 | 1.5
GGLIV-17-04 | W425632 | 142 | 143.5 | 1.5
GGLIV-17-04 | W425633 | 143.5 | 145 | 1.5
GGLIV-17-04 | W425634 | 145 | 146.5 | 1.5
GGLIV-17-04 | W425635 | 146.5 | 147.5 | 1
GGLIV-17-04 | W425636 | 147.5 | 148.5 | 1
GGLIV-17-04 | W425637 | 148.5 | 150 | 1.5
GGLIV-17-04 | W425638 | 150 | 151.5 | 1.5
GGLIV-17-04 | W425639 | 151.5 | 153 | 1.5
GGLIV-17-04 | W425640 |  |  |  | BLANK
GGLIV-17-04 | W425641 | 153 | 154.5 | 1.5
GGLIV-17-04 | W425642 | 154.5 | 156 | 1.5
GGLIV-17-04 | W425643 | 156 | 157.5 | 1.5
GGLIV-17-04 | W425644 | 157.5 | 159 | 1.5
GGLIV-17-04 | W425645 | 159 | 160.5 | 1.5
GGLIV-17-04 | W425646 | 160.5 | 162 | 1.5
GGLIV-17-04 | W425647 | 162 | 163.5 | 1.5
GGLIV-17-04 | W425648 | 163.5 | 165 | 1.5
GGLIV-17-04 | W425649 | 165 | 166.5 | 1.5
GGLIV-17-04 | W425650 | 166.5 | 168 | 1.5
GGLIV-17-04 | W425651 | 168 | 169.5 | 1.5
GGLIV-17-04 | W425652 | 169.5 | 171 | 1.5
GGLIV-17-04 | W425653 | 171 | 172 | 1
GGLIV-17-04 | W425654 | 172 | 173 | 1
GGLIV-17-04 | W425655 | 173 | 174 | 1
GGLIV-17-04 | W425656 | 174 | 175 | 1
GGLIV-17-04 | W425657 | 175 | 176 | 1
GGLIV-17-04 | W425658 | 176 | 177 | 1
GGLIV-17-04 | W425659 | 177 | 178 | 1
GGLIV-17-04 | W425660 |  |  |  | STANDARD
GGLIV-17-04 | W425661 | 178 | 179 | 1
GGLIV-17-04 | W425662 | 179 | 180 | 1
GGLIV-17-04 | W425663 | 180 | 181.25 | 1.25
GGLIV-17-04 | W425664 | 181.25 | 182 | 0.75
GGLIV-17-04 | W425665 | 182 | 183 | 1
GGLIV-17-04 | W425666 | 183 | 184 | 1
GGLIV-17-04 | W425667 | 184 | 185 | 1
GGLIV-17-04 | W425668 | 185 | 186 | 1
GGLIV-17-04 | W425669 | 186 | 187 | 1
GGLIV-17-04 | W425670 | 187 | 188 | 1
GGLIV-17-04 | W425671 | 188 | 189 | 1
GGLIV-17-04 | W425672 | 189 | 190 | 1
GGLIV-17-04 | W425673 | 190 | 191 | 1
GGLIV-17-04 | W425674 | 191 | 192 | 1
GGLIV-17-04 | W425675 | 192 | 193 | 1
GGLIV-17-04 | W425676 | 193 | 194 | 1
GGLIV-17-04 | W425677 | 194 | 195 | 1
GGLIV-17-04 | W425678 | 195 | 196.18 | 1.18
GGLIV-17-04 | W425679 | 196.18 | 196.8 | 0.62
GGLIV-17-04 | W425680 |  |  |  | BLANK
GGLIV-17-04 | W425681 | 196.8 | 197.5 | 0.7
GGLIV-17-04 | W425682 | 197.5 | 198.2 | 0.7
GGLIV-17-04 | W425683 | 198.2 | 198.91 | 0.71
GGLIV-17-04 | W425684 | 198.91 | 199.77 | 0.86
GGLIV-17-04 | W425685 | 199.77 | 200.5 | 0.73
GGLIV-17-04 | W425686 | 200.5 | 201.5 | 1
GGLIV-17-04 | W425687 | 201.5 | 202.5 | 1
GGLIV-17-04 | W425688 | 202.5 | 204 | 1.5
GGLIV-17-04 | W425689 | 204 | 205.5 | 1.5
GGLIV-17-04 | W425690 | 205.5 | 207 | 1.5
GGLIV-17-04 | W425691 | 207 | 208.5 | 1.5
GGLIV-17-04 | W425692 | 208.5 | 209.5 | 1
GGLIV-17-04 | W425693 | 209.5 | 210.42 | 0.92
GGLIV-17-04 | W425694 | 210.42 | 211.2 | 0.78
GGLIV-17-04 | W425695 | 211.2 | 212 | 0.8
GGLIV-17-04 | W425696
GGLIV-17-04 | W425697
GGLIV-17-04 | W425698
GGLIV-17-04 | W425699
GGLIV-17-04 | W425700
GGLIV-17-04 | W425701
GGLIV-17-04 | W425702
| EOH | EOH | EOH | EOH

## Boxes
Hole ID | Box # | From (m) | To (m) | Interval | Comments | Note if there is broken or lost core
GGLIV-17-04 | 1 | 16.5 | 20.9 | 4.4
GGLIV-17-04 | 2 | 20.9 | 24.8 | 3.9
GGLIV-17-04 | 3 | 24.8 | 29.65 | 4.85
GGLIV-17-04 | 4 | 29.65 | 34.29 | 4.64
GGLIV-17-04 | 5 | 34.29 | 38.43 | 4.14
GGLIV-17-04 | 6 | 38.43 | 43.19 | 4.76
GGLIV-17-04 | 7 | 43.19 | 47.8 | 4.61
GGLIV-17-04 | 8 | 47.8 | 51.5 | 3.7
GGLIV-17-04 | 9 | 51.5 | 56.84 | 5.34
GGLIV-17-04 | 10 | 56.84 | 61.45 | 4.61
GGLIV-17-04 | 11 | 61.45 | 65.62 | 4.17
GGLIV-17-04 | 12 | 65.62 | 70.25 | 4.63
GGLIV-17-04 | 13 | 70.25 | 74.6 | 4.35
GGLIV-17-04 | 14 | 74.6 | 80.4 | 5.8
GGLIV-17-04 | 15 | 80.4 | 85.16 | 4.76
GGLIV-17-04 | 16 | 85.16 | 89.55 | 4.39
GGLIV-17-04 | 17 | 89.55 | 93.95 | 4.4
GGLIV-17-04 | 18 | 93.95 | 98.2 | 4.25
GGLIV-17-04 | 19 | 98.2 | 102.5 | 4.3
GGLIV-17-04 | 20 | 102.5 | 106.95 | 4.45
GGLIV-17-04 | 21 | 106.95 | 111.2 | 4.25
GGLIV-17-04 | 22 | 111.2 | 115.6 | 4.4
GGLIV-17-04 | 23 | 115.6 | 119.45 | 3.85
GGLIV-17-04 | 24 | 119.45 | 123.75 | 4.3
GGLIV-17-04 | 25 | 123.75 | 127.93 | 4.18
GGLIV-17-04 | 26 | 127.93 | 132.2 | 4.27
GGLIV-17-04 | 27 | 132.2 | 136.35 | 4.15
GGLIV-17-04 | 28 | 136.35 | 140.39 | 4.04
GGLIV-17-04 | 29 | 140.39 | 144.65 | 4.26
GGLIV-17-04 | 30 | 144.65 | 149.1 | 4.45
GGLIV-17-04 | 31 | 149.1 | 153.29 | 4.19
GGLIV-17-04 | 32 | 153.29 | 157.64 | 4.35
GGLIV-17-04 | 33 | 157.64 | 162 | 4.36
GGLIV-17-04 | 34 | 162 | 166.4 | 4.4
GGLIV-17-04 | 35 | 166.4 | 170.76 | 4.36
GGLIV-17-04 | 36 | 170.76 | 175.16 | 4.4
GGLIV-17-04 | 37 | 175.16 | 179.42 | 4.26
GGLIV-17-04 | 38 | 179.42 | 183.5 | 4.08
GGLIV-17-04 | 39 | 183.5 | 187.95 | 4.45
GGLIV-17-04 | 40 | 187.95 | 191.91 | 3.96
GGLIV-17-04 | 41 | 191.91 | 196.08 | 4.17
GGLIV-17-04 | 42 | 196.08 | 200.12 | 4.04
GGLIV-17-04 | 43 | 200.12 | 204.33 | 4.21
GGLIV-17-04 | 44 | 204.33 | 208.91 | 4.58
GGLIV-17-04 | 45 | 208.91 | 213 | 4.09
GGLIV-17-04 | 46 | 213 | 217.49 | 4.49
GGLIV-17-04 | 47 | 217.49 | 219 | 1.51
EOH | EOH | EOH | EOH | EOH

## Feet - Metre
0
5 | 1.524
10 | 3.048
15 | 4.572
20 | 6.096
25 | 7.62
30 | 9.144
35 | 10.668
40 | 12.192
45 | 13.716
50 | 15.24
55 | 16.764
60 | 18.288
65 | 19.812
70 | 21.336
75 | 22.86
80 | 24.384
85 | 25.908
90 | 27.432
95 | 28.956
100 | 30.48
105 | 32.004
110 | 33.528
115 | 35.052
120 | 36.576
125 | 38.1
130 | 39.624
135 | 41.148
140 | 42.672
145 | 44.196
150 | 45.72
155 | 47.244
160 | 48.768
165 | 50.292
170 | 51.816
175 | 53.34
180 | 54.864
185 | 56.388
190 | 57.912
195 | 59.436
200 | 60.96
205 | 62.484
210 | 64.008
215 | 65.532
220 | 67.056
225 | 68.58
230 | 70.104
235 | 71.628
240 | 73.152
245 | 74.676
250 | 76.2
255 | 77.724
260 | 79.248
265 | 80.772
270 | 82.296
275 | 83.82
280 | 85.344
285 | 86.868
290 | 88.392
295 | 89.916
300 | 91.44
305 | 92.964
310 | 94.488
315 | 96.012
320 | 97.536
325 | 99.06
330 | 100.584
335 | 102.108
340 | 103.632
345 | 105.156
350 | 106.68
355 | 108.204
360 | 109.728
365 | 111.252
370 | 112.776
375 | 114.3
380 | 115.824
385 | 117.348
390 | 118.872
395 | 120.396
400 | 121.92
405 | 123.444
410 | 124.968
415 | 126.492
420 | 128.016
425 | 129.54
430 | 131.064
435 | 132.588
440 | 134.112
445 | 135.636
450 | 137.16
455 | 138.684
460 | 140.208
465 | 141.732
470 | 143.256
475 | 144.78
480 | 146.304
485 | 147.828
490 | 149.352
495 | 150.876
500 | 152.4
505 | 153.924
510 | 155.448
515 | 156.972
520 | 158.496
525 | 160.02
530 | 161.544
535 | 163.068
540 | 164.592
545 | 166.116
550 | 167.64
555 | 169.164
560 | 170.688
565 | 172.212
570 | 173.736
575 | 175.26
580 | 176.784
585 | 178.308
590 | 179.832
595 | 181.356
600 | 182.88
605 | 184.404
610 | 185.928
615 | 187.452
620 | 188.976
625 | 190.5
630 | 192.024
635 | 193.548
640 | 195.072
645 | 196.596
650 | 198.12
655 | 199.644
660 | 201.168
665 | 202.692
670 | 204.216
675 | 205.74
680 | 207.264
685 | 208.788
690 | 210.312
695 | 211.836
700 | 213.36
705 | 214.884
710 | 216.408
715 | 217.932
720 | 219.456
725 | 220.98
730 | 222.504
735 | 224.028
740 | 225.552
745 | 227.076
750 | 228.6
755 | 230.124
760 | 231.648
765 | 233.172
770 | 234.696
775 | 236.22
780 | 237.744
785 | 239.268
790 | 240.792
795 | 242.316
800 | 243.84
805 | 245.364
810 | 246.888
815 | 248.412
820 | 249.936
825 | 251.46
830 | 252.984
835 | 254.508
840 | 256.032
845 | 257.556
850 | 259.08
855 | 260.604
860 | 262.128
865 | 263.652
870 | 265.176
875 | 266.7
880 | 268.224
885 | 269.748
890 | 271.272
895 | 272.796
900 | 274.32
905 | 275.844
910 | 277.368
915 | 278.892
920 | 280.416
925 | 281.94
930 | 283.464
935 | 284.988
940 | 286.512
945 | 288.036
950 | 289.56
955 | 291.084
960 | 292.608
965 | 294.132
970 | 295.656
975 | 297.18
980 | 298.704
985 | 300.228
990 | 301.752
995 | 303.276
1000 | 304.8
1005 | 306.324
1010 | 307.848
1015 | 309.372
1020 | 310.896
1025 | 312.42
1030 | 313.944
1035 | 315.468
1040 | 316.992
1045 | 318.516
1050 | 320.04
1055 | 321.564
1060 | 323.088
1065 | 324.612
1070 | 326.136
1075 | 327.66
1080 | 329.184
1085 | 330.708
1090 | 332.232
1095 | 333.756
1100 | 335.28
1105 | 336.804
1110 | 338.328
1115 | 339.852
1120 | 341.376
1125 | 342.9
1130 | 344.424
1135 | 345.948
1140 | 347.472
1145 | 348.996
1150 | 350.52
1155 | 352.044
1160 | 353.568
1165 | 355.092
1170 | 356.616
1175 | 358.14
1180 | 359.664
1185 | 361.188
1190 | 362.712
1195 | 364.236
1200 | 365.76
1205 | 367.284
1210 | 368.808
1215 | 370.332
1220 | 371.856
1225 | 373.38
1230 | 374.904
1235 | 376.428
1240 | 377.952
1245 | 379.476
1250 | 381
1255 | 382.524
1260 | 384.048
1265 | 385.572
1270 | 387.096
1275 | 388.62
1280 | 390.144
1285 | 391.668
1290 | 393.192
1295 | 394.716
1300 | 396.24
1305 | 397.764
1310 | 399.288
1315 | 400.812
1320 | 402.336
1325 | 403.86
1330 | 405.384
1335 | 406.908
1340 | 408.432
1345 | 409.956
1350 | 411.48
1355 | 413.004
1360 | 414.528
1365 | 416.052
1370 | 417.576
1375 | 419.1
1380 | 420.624
1385 | 422.148
1390 | 423.672
1395 | 425.196
1400 | 426.72
1405 | 428.244
1410 | 429.768
1415 | 431.292
1420 | 432.816
1425 | 434.34
1430 | 435.864
1435 | 437.388
1440 | 438.912
1445 | 440.436
1450 | 441.96
1455 | 443.484
1460 | 445.008
1465 | 446.532
1470 | 448.056
1475 | 449.58
1480 | 451.104
1485 | 452.628
1490 | 454.152
1495 | 455.676
1500 | 457.2
1505 | 458.724
1510 | 460.248
1515 | 461.772
1520 | 463.296
1525 | 464.82
1530 | 466.344
1535 | 467.868
1540 | 469.392
1545 | 470.916
1550 | 472.44
1555 | 473.964
1560 | 475.488
1565 | 477.012
1570 | 478.536
1575 | 480.06
1580 | 481.584
1585 | 483.108
1590 | 484.632
1595 | 486.156
1600 | 487.68
1605 | 489.204
1610 | 490.728
1615 | 492.252
1620 | 493.776
1625 | 495.3
1630 | 496.824
1635 | 498.348
1640 | 499.872
1645 | 501.396
1650 | 502.92
1655 | 504.444
1660 | 505.968

## Codes
Northquest Ltd. - Codes
Rock Code | Rock type | Colour |  | Grain Size |  | Intensity |  | Silicate |  | metallic |  | Structures
kom | komatiite
bas | basalt | bk | black | aph | aphanitic | int | Intense | qtz | quartz | mt | magnetite | bx | breccia
and | andesite | dk grn | dark green | fg | fine-grained | str | strong | ab | albite | hem | hem | pbx | psuedo-breccia
rhy | rhyolite | med grn | medium green | mg | medium-grained | mod | moderate | ksp | kspar | goe | goethite | mas | massive
gab | gabbro | lt grn | light green | cg | coarse-grained | wk | weak | amph | amphibole | py | pyrite | rp | relic porphyry
pyrox | pyroxenite | white | white | peg | pegmatitic |  |  | act | actinolite | po | pyrrhotite | dbx | diatreme breccia
per | peridotite | buff | buff |  |  |  |  | chl | chlorite | cpy | chalcopyrite | bed | bedding/lamination
dio | diorite | yel | yellow |  |  |  |  | ser | sericite | aspy | arsemopyrite | fld | fold
gran | granite | red | red |  |  |  |  | carb | carbonate | Au | gold | fol | foliation
ftuf | felsic tuff | pink | pink |  |  |  |  | graph | graphite | sp | sphalerite | con | contact
ituf | intermediate tuff | brn | brown |  |  |  |  | serp | serpentine | gal | galena | altn | alteration
mtuf | mafic tuff | orange | orange |  |  |  |  | tl | tourmaline | mal | malachite
|  | pu | purple |  |  |  |  | cc | Calcite | az | azurite
agg | agglomerate | [6 empty] | Grun | Grunnerite | U | uranophane
bx | breccia | [6 empty] | fu | fuchsite | gos | gossan
df | debris flow | [8 empty] | sulph | sulphide