## Cover_Sheet
Drill Hole Data Cover Sheet
Property | Livingstone |  |  | NTS
Township |  |  |  | Mining District
Zone: 8
Drill Hole ID |  | Collar Location |  | UTM: | 539378 | E | 6803682 | N
GGLIV-17-06 |  |  |  | Elevation: | 1546
|  | Collar Azimuth: |  |  |  | Dip:
Purpose Of Hole |  | To test eastern conductor
Proposed Depth (ft):
Drill Information
Contractor |  | Blackhawk
Core Diameter |  | NQ2
Drill Rig |  | Drill 1
Date Started
Date Finished |  | 2017-08-05
Geology Logged By
Geotechnical Logging By
Sampling By
Survey Data |  |  |  | Post Drilling Data
Depth m | Dip Obs | Azimuth | Method | Hole Status:
51 | -48.3 | 61.3
|  |  |  | Final Depth: |  | feet | 180 | metres
Depth of Hole from Top of Casing
Horizontal Trace
Vertical Depth
Casing left in ground:
Water Information
Base of Oxidation
Depth to Fresh Rock
Depth to Water
Water Loss
Comments

## Hole Summary
GGLIV-17-06
From | To | Width | Rock Type | Description
0

## Geochem
Hole ID | From | To | Interval | QAQC | Sample # | From results | To results | Results Au | Results Ag | Au_ppm | Ag_ppm | Al_% | As_ppm | Ba_ppm | Be_ppm | Bi_ppm | Ca_% | Cd_ppm | Co_ppm | Cr_ppm | Cu_ppm | Fe_% | Ga_ppm | K_% | La_ppm | Mg_% | Mn_ppm | Mo_ppm | Na_% | Ni_ppm | P_ppm | Pb_ppm | S_% | Sb_ppm | Sc_ppm | Sr_ppm | Th_ppm | Ti_% | Tl_ppm | U_ppm | V_ppm | W_ppm | Zn_ppm
GGLIV-17-06 | 3 | 4.5 | 1.5 |  | W600091 |  |  |  |  | 0.0005 | 0.25 | 5.69 | <5 | 230 | 1.4 | <2 | 4.54 | <0.5 | 36 | 258 | 109 | 6.86 | 20 | 0.7 | 30 | 4.39 | 1430 | 3 | 2.04 | 142 | 1500 | <2 | 0.08 | <5 | 24 | 178 | <20 | 0.83 | 10 | <10 | 218 | <10 | 80
GGLIV-17-06 | 4.5 | 6 | 1.5 |  | W600092 |  |  |  |  | 0.0005 | 0.25 | 7.42 | 6 | 190 | 1.4 | <2 | 4.33 | <0.5 | 50 | 280 | 100 | 8.3 | 20 | 0.95 | 30 | 6.24 | 1550 | 15 | 2.49 | 192 | 1700 | <2 | 0.09 | <5 | 25 | 188 | <20 | 0.57 | 10 | <10 | 225 | <10 | 105
GGLIV-17-06 | 6 | 7.5 | 1.5 |  | W600093 |  |  |  |  | 0.0005 | 0.25 | 7.33 | <5 | 180 | 1.3 | <2 | 4.05 | <0.5 | 55 | 286 | 73 | 8.5 | 20 | 0.75 | 30 | 6.21 | 2000 | 1 | 2.42 | 243 | 1780 | <2 | 0.1 | <5 | 25 | 193 | <20 | 0.68 | 10 | <10 | 229 | <10 | 106
GGLIV-17-06 | 7.5 | 9 | 1.5 |  | W600094 |  |  |  |  | 0.0005 | 0.25 | 7.25 | <5 | 330 | 1.3 | 3 | 4.23 | <0.5 | 55 | 317 | 63 | 8.73 | 20 | 1.14 | 30 | 6.99 | 1810 | 10 | 1.96 | 241 | 1830 | 2 | 0.09 | <5 | 27 | 218 | <20 | 0.64 | <10 | <10 | 233 | <10 | 107
GGLIV-17-06 | 9 | 10.5 | 1.5 |  | W600095 |  |  |  |  | 0.0005 | 0.25 | 6.29 | <5 | 460 | 0.7 | 2 | 2.38 | <0.5 | 27 | 239 | 46 | 6.54 | 20 | 1.1 | 20 | 7.92 | 944 | 17 | 1.18 | 134 | 1920 | 3 | 0.19 | <5 | 20 | 147 | <20 | 0.28 | <10 | <10 | 240 | <10 | 78
GGLIV-17-06 | 10.5 | 12 | 1.5 |  | W600096 |  |  |  |  | 0.0005 | 0.25 | 5.88 | <5 | 170 | 0.7 | 2 | 2.38 | <0.5 | 28 | 147 | 85 | 5.66 | 10 | 0.49 | 20 | 3.77 | 921 | 5 | 1.51 | 96 | 1910 | <2 | 0.66 | <5 | 20 | 208 | <20 | 0.47 | <10 | <10 | 166 | <10 | 46
GGLIV-17-06 | 12 | 13.5 | 1.5 |  | W600097 |  |  |  |  | 0.0005 | 0.25 | 3.52 | <5 | 150 | 0.5 | <2 | 1.23 | <0.5 | 19 | 82 | 55 | 3.62 | 10 | 0.24 | 20 | 1.81 | 694 | 3 | 0.97 | 50 | 1730 | 2 | 0.76 | <5 | 11 | 108 | <20 | 0.28 | <10 | <10 | 85 | <10 | 30
GGLIV-17-06 | 13.5 | 14.5 | 1 |  | W600098 |  |  |  |  | 0.0005 | 0.25 | 1.35 | <5 | 80 | <0.5 | <2 | 0.17 | <0.5 | 7 | 51 | 24 | 1.33 | 10 | 0.14 | <10 | 0.62 | 834 | 16 | 0.36 | 21 | 230 | <2 | 0.13 | <5 | 5 | 33 | <20 | 0.05 | <10 | <10 | 29 | <10 | 13
GGLIV-17-06 | 14.5 | 15.5 | 1 |  | W600099 |  |  |  |  | 0.0005 | 0.25 | 1.14 | <5 | 70 | <0.5 | <2 | 0.08 | <0.5 | 11 | 67 | 19 | 1.27 | <10 | 0.13 | <10 | 0.43 | 956 | 12 | 0.3 | 34 | 90 | 15 | 0.09 | <5 | 4 | 16 | <20 | 0.04 | <10 | <10 | 22 | <10 | 14
GGLIV-17-06 | 15.5 | 16.5 | 1 |  | W600100 |  |  |  |  | 0.0005 | 0.25 | 1.14 | <5 | 90 | <0.5 | <2 | 0.32 | <0.5 | 9 | 57 | 20 | 1.04 | 10 | 0.22 | <10 | 0.32 | 1355 | 3 | 0.29 | 21 | 100 | 4 | 0.11 | <5 | 4 | 20 | <20 | 0.05 | <10 | <10 | 20 | <10 | 14
GGLIV-17-06 | 16.5 | 17.5 | 1 |  | W600101 |  |  |  |  | 0.0005 | 0.25 | 1.13 | 29 | 80 | <0.5 | <2 | 0.33 | <0.5 | 8 | 55 | 31 | 1.08 | <10 | 0.27 | <10 | 0.27 | 1010 | 4 | 0.29 | 19 | 100 | 3 | 0.14 | <5 | 4 | 23 | <20 | 0.04 | <10 | <10 | 22 | <10 | 14
GGLIV-17-06 | 17.5 | 18.5 | 1 |  | W600102 |  |  |  |  | 0.0005 | 0.25 | 1.03 | 7 | 70 | <0.5 | <2 | 0.26 | <0.5 | 8 | 52 | 18 | 0.85 | <10 | 0.27 | <10 | 0.21 | 994 | 4 | 0.22 | 16 | 80 | <2 | 0.09 | <5 | 3 | 20 | <20 | 0.04 | <10 | <10 | 18 | <10 | 14
GGLIV-17-06 | 18.5 | 19.5 | 1 |  | W600103 |  |  |  |  | 0.0005 | 0.25 | 1.15 | <5 | 140 | <0.5 | <2 | 0.28 | <0.5 | 8 | 64 | 22 | 1.18 | <10 | 0.23 | <10 | 0.31 | 1405 | 4 | 0.23 | 26 | 200 | <2 | 0.07 | <5 | 4 | 16 | <20 | 0.05 | <10 | <10 | 22 | <10 | 12
GGLIV-17-06 | 19.5 | 20.5 | 1 |  | W600104 |  |  |  |  | 0.0005 | 0.25 | 1.05 | <5 | 120 | <0.5 | <2 | 0.11 | <0.5 | 11 | 57 | 35 | 1.15 | <10 | 0.16 | <10 | 0.28 | 1095 | 4 | 0.2 | 45 | 220 | <2 | 0.03 | <5 | 4 | 14 | <20 | 0.04 | <10 | <10 | 23 | <10 | 15
GGLIV-17-06 | 20.5 | 21.5 | 1 |  | W600105 |  |  |  |  | 0.0005 | 0.25 | 1.15 | 11 | 180 | <0.5 | <2 | 0.06 | <0.5 | 26 | 52 | 33 | 1 | <10 | 0.22 | <10 | 0.11 | 1385 | 4 | 0.28 | 62 | 150 | 9 | 0.01 | <5 | 3 | 13 | <20 | 0.05 | <10 | <10 | 21 | <10 | 17
GGLIV-17-06 | 21.5 | 22.5 | 1 |  | W600106 |  |  |  |  | 0.0005 | 0.25 | 1.69 | <5 | 80 | <0.5 | <2 | 0.11 | <0.5 | 8 | 74 | 56 | 1.63 | 10 | 0.21 | 10 | 0.36 | 642 | 7 | 0.52 | 29 | 400 | 5 | 0.14 | <5 | 5 | 28 | <20 | 0.08 | <10 | <10 | 62 | <10 | 16
GGLIV-17-06 | 22.5 | 24 | 1.5 |  | W600107 |  |  |  |  | 0.0005 | 0.25 | 2.86 | <5 | 70 | 0.6 | <2 | 1.36 | <0.5 | 22 | 104 | 77 | 3.09 | 10 | 0.3 | 10 | 1.31 | 1800 | 18 | 0.93 | 89 | 1000 | 5 | 0.75 | <5 | 10 | 84 | <20 | 0.23 | <10 | <10 | 124 | <10 | 37
GGLIV-17-06 | 24 | 25.31 | 1.31 |  | W600108 |  |  |  |  | 0.001 | 0.25 | 4.75 | <5 | 300 | 1.3 | <2 | 1.29 | <0.5 | 31 | 142 | 108 | 4.76 | 10 | 0.95 | 30 | 1.58 | 4760 | 4 | 0.7 | 124 | 1450 | 9 | 0.24 | <5 | 14 | 99 | <20 | 0.21 | 10 | <10 | 106 | <10 | 65
GGLIV-17-06 | 25.31 | 26.35 | 1.04 |  | W600109 |  |  |  |  | 0.001 | 0.25 | 4.02 | 82 | 180 | 1.1 | <2 | 0.19 | <0.5 | 6 | 70 | 73 | 2.78 | 10 | 1.01 | 30 | 0.46 | 199 | 8 | 0.74 | 28 | 620 | 7 | 0.28 | <5 | 9 | 91 | <20 | 0.15 | <10 | <10 | 115 | <10 | 31
GGLIV-17-06 | 26.35 | 27.5 | 1.15 |  | W600111 |  |  |  |  | 0.0005 | 0.25 | 6.72 | 48 | 120 | 1 | <2 | 1.27 | <0.5 | 41 | 245 | 203 | 5.68 | 20 | 0.34 | 20 | 3.34 | 1305 | 3 | 2.03 | 138 | 910 | 2 | 0.43 | <5 | 20 | 210 | <20 | 0.35 | <10 | <10 | 182 | <10 | 73
GGLIV-17-06 | 27.5 | 28.6 | 1.1 |  | W600112 |  |  |  |  | 0.0005 | 0.25 | 6.98 | 22 | 80 | 1.3 | 4 | 3.59 | <0.5 | 43 | 251 | 104 | 7.23 | 20 | 0.53 | 20 | 4.31 | 2040 | 2 | 2.16 | 177 | 1320 | 2 | 0.25 | <5 | 23 | 185 | <20 | 0.57 | <10 | <10 | 183 | <10 | 105
GGLIV-17-06 | 28.6 | 29.75 | 1.15 |  | W600113 |  |  |  |  | 0.0005 | 0.25 | 6.82 | 13 | 80 | 1.5 | 3 | 2.69 | <0.5 | 47 | 265 | 65 | 6.81 | 20 | 0.67 | 20 | 4.26 | 1935 | 8 | 1.94 | 162 | 980 | 3 | 0.11 | <5 | 24 | 158 | <20 | 0.42 | <10 | <10 | 178 | <10 | 132
GGLIV-17-06 | 29.75 | 30.25 | 0.5 |  | W600114 |  |  |  |  | 0.0005 | 0.25 | 7.41 | 29 | 220 | 1.5 | 2 | 0.83 | <0.5 | 43 | 124 | 316 | 6.93 | 20 | 0.9 | 20 | 1.64 | 1165 | 47 | 2.51 | 117 | 1420 | 6 | 2.74 | <5 | 19 | 246 | <20 | 0.4 | <10 | <10 | 163 | <10 | 80
GGLIV-17-06 | 30.25 | 31 | 0.75 |  | W600115 |  |  |  |  | 0.0005 | 0.25 | 3.96 | 42 | 240 | 1.1 | <2 | 0.23 | <0.5 | 15 | 54 | 110 | 3.17 | 10 | 0.91 | 20 | 0.38 | 262 | 24 | 0.71 | 51 | 530 | 3 | 0.42 | <5 | 8 | 44 | <20 | 0.13 | <10 | <10 | 75 | <10 | 50
GGLIV-17-06 | 31 | 32 | 1 |  | W600116 |  |  |  |  | 0.002 | 0.25 | 4.67 | 946 | 320 | 1.5 | 2 | 1.13 | <0.5 | 29 | 69 | 100 | 4.34 | 10 | 1.6 | 30 | 1.1 | 1115 | 23 | 0.1 | 99 | 380 | 6 | 1.02 | 16 | 10 | 108 | <20 | 0.14 | <10 | <10 | 152 | <10 | 56
GGLIV-17-06 | 32 | 33 | 1 |  | W600117 |  |  |  |  | 0.001 | 0.25 | 4.35 | 281 | 520 | 1.2 | <2 | 0.13 | <0.5 | 6 | 69 | 76 | 3.13 | 10 | 1.64 | 30 | 0.67 | 256 | 16 | 0.11 | 19 | 530 | 6 | 0.27 | 7 | 9 | 59 | <20 | 0.12 | <10 | <10 | 127 | <10 | 30
GGLIV-17-06 | 33 | 34 | 1 |  | W600118 |  |  |  |  | 0.0005 | 0.25 | 6.05 | 16 | 350 | 1.1 | <2 | 2.41 | <0.5 | 30 | 156 | 159 | 5.88 | 20 | 0.71 | 20 | 2.89 | 1325 | 3 | 1.68 | 95 | 970 | 4 | 0.37 | <5 | 17 | 154 | <20 | 0.36 | <10 | <10 | 131 | <10 | 83
GGLIV-17-06 | 34 | 35 | 1 |  | W600119 |  |  |  |  | 0.0005 | 0.25 | 6.61 | 7 | 640 | 1.4 | 3 | 2.78 | <0.5 | 34 | 160 | 115 | 6.62 | 20 | 0.9 | 20 | 3.02 | 1355 | 4 | 1.69 | 95 | 1000 | 5 | 0.13 | <5 | 22 | 310 | <20 | 0.6 | <10 | <10 | 164 | <10 | 93
GGLIV-17-06 | 35 | 35.75 | 0.75 |  | W600120 |  |  |  |  | 0.0005 | 0.25 | 7.56 | <5 | 320 | 1.4 | 5 | 1.82 | <0.5 | 36 | 92 | 94 | 7.11 | 20 | 0.6 | 20 | 2.05 | 1450 | 6 | 2.46 | 81 | 1430 | 3 | 0.34 | <5 | 22 | 254 | <20 | 0.78 | <10 | <10 | 166 | <10 | 105
GGLIV-17-06 | 35.75 | 36.5 | 0.75 |  | W600121 |  |  |  |  | 0.0005 | 0.25 | 7.3 | 14 | 290 | 1.4 | 2 | 1.17 | <0.5 | 24 | 90 | 81 | 6.73 | 20 | 0.54 | 30 | 1.6 | 1335 | 9 | 2.42 | 59 | 1540 | 4 | 0.17 | <5 | 19 | 193 | <20 | 0.62 | <10 | <10 | 137 | <10 | 85
GGLIV-17-06 | 36.5 | 37 | 0.5 |  | W600122 |  |  |  |  | 0.0005 | 0.25 | 7.38 | 190 | 350 | 1.9 | 6 | 0.66 | <0.5 | 11 | 89 | 94 | 6.99 | 20 | 0.81 | 50 | 1.78 | 674 | 4 | 1.72 | 30 | 1810 | 7 | 1.15 | <5 | 17 | 180 | <20 | 0.6 | 10 | <10 | 133 | <10 | 63
GGLIV-17-06 | 37 | 37.5 | 0.5 |  | W600123 |  |  |  |  | 0.0005 | 0.25 | 7.51 | 60 | 290 | 1 | 3 | 0.97 | <0.5 | 23 | 94 | 104 | 6.52 | 20 | 0.7 | 20 | 1.93 | 1135 | 1 | 2.2 | 47 | 1300 | 5 | 0.48 | <5 | 23 | 188 | <20 | 0.81 | <10 | <10 | 168 | <10 | 81
GGLIV-17-06 | 37.5 | 38 | 0.5 |  | W600124 |  |  |  |  | 0.0005 | 0.25 | 7.54 | 85 | 260 | 1.1 | <2 | 1.62 | <0.5 | 25 | 100 | 189 | 6.38 | 20 | 0.78 | 20 | 1.84 | 1110 | 8 | 2.58 | 45 | 1340 | 7 | 0.87 | <5 | 24 | 304 | <20 | 0.94 | <10 | <10 | 184 | <10 | 79
GGLIV-17-06 | 38 | 38.5 | 0.5 |  | W600125 |  |  |  |  | 0.0005 | 0.25 | 8.05 | 99 | 380 | 1.1 | 4 | 1.29 | <0.5 | 20 | 97 | 93 | 7 | 20 | 0.68 | 20 | 1.97 | 1550 | 3 | 2.24 | 37 | 1860 | 5 | 0.22 | <5 | 22 | 234 | <20 | 0.77 | <10 | <10 | 163 | <10 | 87
GGLIV-17-06 | 38.5 | 39 | 0.5 |  | W600126 |  |  |  |  | 0.001 | 1.9 | 7.97 | 277 | 330 | 1.1 | 3 | 0.99 | <0.5 | 13 | 99 | 130 | 6.44 | 20 | 0.61 | 40 | 1.77 | 1140 | 10 | 2.14 | 28 | 2060 | 6 | 1.1 | <5 | 18 | 188 | <20 | 0.54 | <10 | <10 | 127 | 10 | 59
GGLIV-17-06 | 39 | 39.5 | 0.5 |  | W600127 |  |  |  |  | 0.0005 | 0.25 | 8.58 | 98 | 390 | 1.2 | 3 | 1.77 | <0.5 | 23 | 144 | 108 | 9.7 | 20 | 0.58 | 30 | 1.81 | 1570 | 6 | 2.15 | 46 | 2460 | 6 | 0.45 | <5 | 23 | 236 | <20 | 0.93 | <10 | <10 | 182 | <10 | 98
GGLIV-17-06 | 39.5 | 40 | 0.5 |  | W600128 |  |  |  |  | 0.0005 | 0.25 | 8.4 | 12 | 420 | 1.2 | 6 | 1.99 | <0.5 | 33 | 167 | 89 | 8.53 | 20 | 0.52 | 30 | 2.08 | 1405 | 1 | 1.67 | 76 | 2130 | 5 | 0.02 | <5 | 25 | 214 | <20 | 0.89 | <10 | <10 | 185 | <10 | 133
GGLIV-17-06 | 40 | 40.5 | 0.5 |  | W600129 |  |  |  |  | 0.0005 | 0.25 | 7.21 | 10 | 490 | 1.2 | 5 | 1.54 | <0.5 | 50 | 157 | 70 | 7.49 | 20 | 0.51 | 20 | 2.32 | 1065 | <1 | 1.49 | 93 | 1400 | 4 | <0.01 | <5 | 21 | 153 | <20 | 0.59 | <10 | <10 | 154 | <10 | 114
GGLIV-17-06 | 40.5 | 41.05 | 0.55 |  | W600131 |  |  |  |  | 0.0005 | 0.25 | 6.21 | 40 | 240 | 1.2 | 2 | 0.62 | <0.5 | 18 | 126 | 88 | 6.6 | 20 | 0.31 | 20 | 1.76 | 810 | 3 | 1.41 | 72 | 880 | 9 | 0.08 | <5 | 17 | 70 | <20 | 0.47 | <10 | <10 | 122 | <10 | 81
GGLIV-17-06 | 41.05 | 41.5 | 0.45 |  | W600132 |  |  |  |  | 0.0005 | 0.25 | 3.72 | 295 | 180 | 1.1 | <2 | 0.8 | <0.5 | 31 | 66 | 84 | 2.78 | 10 | 0.71 | 30 | 1.19 | 898 | 18 | 0.06 | 121 | 620 | 6 | 1.12 | 5 | 9 | 51 | <20 | 0.14 | <10 | <10 | 93 | <10 | 58
GGLIV-17-06 | 41.5 | 42 | 0.5 |  | W600133 |  |  |  |  | 0.0005 | 0.25 | 2.59 | 84 | 190 | 0.8 | <2 | 0.82 | <0.5 | 41 | 54 | 104 | 2.57 | 10 | 0.58 | 20 | 0.75 | 1830 | 57 | 0.03 | 106 | 810 | 2 | 1.37 | 5 | 6 | 52 | <20 | 0.09 | <10 | <10 | 109 | <10 | 43
GGLIV-17-06 | 42 | 42.5 | 0.5 |  | W600134 |  |  |  |  | 0.0005 | 0.25 | 3.28 | 71 | 180 | 0.9 | <2 | 1.71 | <0.5 | 18 | 48 | 72 | 2.49 | 10 | 0.82 | 20 | 0.97 | 557 | 15 | 0.03 | 44 | 580 | 2 | 1.07 | <5 | 7 | 104 | <20 | 0.12 | <10 | <10 | 79 | <10 | 33
GGLIV-17-06 | 42.5 | 43.27 | 0.77 |  | W600135 |  |  |  |  | 0.0005 | 0.25 | 4.32 | 95 | 190 | 1.1 | 2 | 1.63 | <0.5 | 25 | 59 | 117 | 2.9 | 10 | 1.06 | 20 | 0.99 | 687 | 13 | 0.04 | 64 | 700 | 5 | 1.62 | <5 | 10 | 110 | <20 | 0.2 | <10 | <10 | 130 | <10 | 48
GGLIV-17-06 | 43.27 | 44 | 0.73 |  | W600136 |  |  |  |  | 0.0005 | 0.25 | 4.42 | 31 | 290 | 1 | <2 | 0.1 | <0.5 | 6 | 61 | 60 | 3.24 | 10 | 1.09 | 20 | 1.02 | 440 | 3 | 0.43 | 16 | 370 | 6 | 0.27 | <5 | 10 | 33 | <20 | 0.13 | <10 | <10 | 96 | <10 | 61
GGLIV-17-06 | 44 | 45 | 1 |  | W600137 |  |  |  |  | 0.0005 | 0.25 | 4.49 | 28 | 290 | 1 | <2 | 0.25 | <0.5 | 10 | 74 | 77 | 3.58 | 10 | 1.02 | 20 | 1.24 | 488 | 5 | 0.59 | 25 | 440 | 2 | 0.37 | <5 | 10 | 53 | <20 | 0.14 | <10 | <10 | 106 | <10 | 69
GGLIV-17-06 | 45 | 46 | 1 |  | W600138 |  |  |  |  | 0.0005 | 0.25 | 7.04 | 5 | 110 | 1.2 | 2 | 3.49 | 0.6 | 39 | 216 | 101 | 7.25 | 20 | 0.48 | 20 | 3.73 | 1785 | 1 | 2.4 | 139 | 1210 | 2 | 0.14 | <5 | 23 | 217 | <20 | 0.53 | <10 | <10 | 176 | <10 | 122
GGLIV-17-06 | 46 | 47.5 | 1.5 |  | W600139 |  |  |  |  | 0.001 | 0.25 | 7.07 | <5 | 710 | 1.3 | <2 | 4.14 | <0.5 | 43 | 280 | 125 | 7.47 | 20 | 1 | 20 | 4.36 | 1455 | 1 | 1.81 | 164 | 1060 | 4 | 0.05 | <5 | 25 | 300 | <20 | 0.5 | <10 | <10 | 184 | <10 | 118
GGLIV-17-06 | 47.5 | 49 | 1.5 |  | W600140 |  |  |  |  | 0.0005 | 0.25 | 6.12 | <5 | 810 | 1.1 | 2 | 1.6 | <0.5 | 25 | 86 | 76 | 5.64 | 10 | 1.19 | 20 | 1.99 | 804 | 1 | 1.67 | 54 | 810 | 3 | 0.04 | <5 | 18 | 305 | <20 | 0.58 | <10 | <10 | 131 | <10 | 97
GGLIV-17-06 | 49 | 50.25 | 1.25 |  | W600141 |  |  |  |  | 0.0005 | 0.25 | 7.85 | <5 | 500 | 1.4 | 3 | 1.92 | <0.5 | 31 | 107 | 108 | 7.75 | 20 | 0.6 | 30 | 1.8 | 1200 | 3 | 2.45 | 75 | 1810 | 3 | 0.85 | <5 | 20 | 279 | <20 | 0.77 | <10 | <10 | 153 | <10 | 140
GGLIV-17-06 | 50.25 | 51.15 | 0.9 |  | W600142 |  |  |  |  | 0.0005 | 0.25 | 6.63 | 9 | 310 | 1.3 | <2 | 2.19 | <0.5 | 32 | 175 | 81 | 5.79 | 20 | 0.36 | 20 | 2.79 | 1000 | 1 | 1.99 | 111 | 840 | 4 | 0.27 | <5 | 19 | 155 | <20 | 0.35 | <10 | <10 | 137 | <10 | 115
GGLIV-17-06 | 51.15 | 51.65 | 0.5 |  | W600143 |  |  |  |  | 0.0005 | 0.25 | 6.07 | 6 | 200 | 1 | 2 | 0.95 | <0.5 | 37 | 158 | 168 | 6.17 | 20 | 0.25 | 20 | 2.86 | 834 | 3 | 1.71 | 124 | 760 | 7 | 1.38 | <5 | 15 | 125 | <20 | 0.27 | <10 | <10 | 131 | <10 | 120
GGLIV-17-06 | 51.65 | 52.5 | 0.85 |  | W600144 |  |  |  |  | 0.0005 | 0.25 | 5.92 | 13 | 230 | 1.3 | 2 | 1.88 | 0.7 | 50 | 218 | 105 | 6.41 | 20 | 0.27 | 20 | 3.35 | 2480 | 4 | 1.1 | 147 | 1150 | 26 | 0.47 | <5 | 19 | 153 | <20 | 0.35 | <10 | <10 | 166 | <10 | 135
GGLIV-17-06 | 52.5 | 53.5 | 1 |  | W600145 |  |  |  |  | 0.0005 | 0.25 | 4.35 | 7 | 140 | 0.9 | <2 | 0.73 | <0.5 | 34 | 204 | 77 | 4.66 | 10 | 0.21 | 10 | 2.63 | 3520 | 5 | 0.59 | 143 | 900 | 4 | 0.92 | <5 | 14 | 63 | <20 | 0.23 | <10 | <10 | 151 | <10 | 126
GGLIV-17-06 | 53.5 | 54.5 | 1 |  | W600146 |  |  |  |  | 0.0005 | 0.25 | 6.75 | 21 | 130 | 1.5 | <2 | 0.49 | 1.6 | 66 | 319 | 87 | 6.47 | 20 | 0.23 | 30 | 3.3 | 697 | 4 | 1.28 | 338 | 1230 | 10 | 1.14 | <5 | 20 | 64 | <20 | 0.38 | <10 | <10 | 150 | <10 | 190
GGLIV-17-06 | 54.5 | 55.5 | 1 |  | W600147 |  |  |  |  | 0.0005 | 0.25 | 5.61 | 14 | 90 | 0.7 | 4 | 0.21 | 0.5 | 29 | 99 | 72 | 4.04 | 10 | 0.13 | 30 | 1.93 | 381 | 2 | 2.07 | 105 | 500 | 4 | 0.45 | <5 | 12 | 43 | <20 | 0.23 | <10 | <10 | 89 | <10 | 76
GGLIV-17-06 | 55.5 | 56.5 | 1 |  | W600148 |  |  |  |  | 0.002 | 0.25 | 6.38 | 17 | 140 | 1 | 3 | 0.33 | 1.2 | 45 | 140 | 72 | 5.15 | 10 | 0.26 | 30 | 2.29 | 402 | 4 | 1.59 | 143 | 960 | 10 | 1.03 | <5 | 16 | 38 | <20 | 0.37 | <10 | <10 | 122 | <10 | 102
GGLIV-17-06 | 56.5 | 57.5 | 1 |  | W600149 |  |  |  |  | 0.0005 | 0.25 | 5.74 | 12 | 80 | 1 | <2 | 0.32 | 0.6 | 36 | 115 | 123 | 4.44 | 10 | 0.12 | 30 | 1.87 | 316 | 4 | 1.94 | 126 | 930 | 7 | 0.96 | <5 | 13 | 38 | <20 | 0.37 | <10 | <10 | 111 | <10 | 96
GGLIV-17-06 | 57.5 | 58.5 | 1 |  | W600151 |  |  |  |  | 0.0005 | 0.25 | 6.39 | 13 | 100 | 1 | 2 | 0.48 | 0.8 | 40 | 181 | 82 | 5.51 | 20 | 0.17 | 20 | 2.5 | 696 | 2 | 1.59 | 131 | 1140 | 3 | 0.86 | <5 | 18 | 57 | <20 | 0.45 | <10 | <10 | 153 | <10 | 128
GGLIV-17-06 | 58.5 | 59.5 | 1 |  | W600152 |  |  |  |  | 0.0005 | 0.25 | 7.77 | 17 | 130 | 1.1 | 3 | 1.04 | 1.8 | 46 | 253 | 103 | 7.51 | 20 | 0.22 | 20 | 3.23 | 1170 | 2 | 2.32 | 172 | 1410 | <2 | 1.21 | <5 | 25 | 126 | <20 | 0.63 | <10 | <10 | 185 | <10 | 292
GGLIV-17-06 | 59.5 | 60.5 | 1 |  | W600153 |  |  |  |  | 0.0005 | 0.25 | 6.71 | 10 | 310 | 1 | <2 | 0.36 | 1.5 | 35 | 101 | 100 | 6.64 | 20 | 0.3 | 20 | 4.21 | 648 | 4 | 1.12 | 100 | 650 | 2 | 2.58 | <5 | 15 | 77 | <20 | 0.25 | <10 | <10 | 130 | <10 | 386
GGLIV-17-06 | 60.5 | 61.5 | 1 |  | W600154 |  |  |  |  | 0.0005 | 0.25 | 7.21 | 6 | 390 | 1 | 2 | 0.37 | <0.5 | 32 | 126 | 181 | 6.43 | 20 | 0.46 | 30 | 3.7 | 719 | 3 | 1.16 | 88 | 780 | 9 | 2.51 | <5 | 18 | 78 | <20 | 0.31 | <10 | <10 | 139 | <10 | 262
GGLIV-17-06 | 61.5 | 62.5 | 1 |  | W600155 |  |  |  |  | 0.0005 | 0.25 | 3.91 | 65 | 340 | 0.5 | <2 | 1.91 | 0.7 | 15 | 125 | 168 | 3.21 | 10 | 0.28 | 20 | 1.09 | 353 | 18 | 0.3 | 66 | 1970 | 4 | 1.23 | <5 | 10 | 192 | <20 | 0.41 | <10 | <10 | 233 | <10 | 68
GGLIV-17-06 | 62.5 | 63.75 | 1.25 |  | W600156 |  |  |  |  | 0.0005 | 0.25 | 2.7 | 9 | 230 | <0.5 | <2 | 1.25 | 0.5 | 11 | 57 | 203 | 2.73 | 10 | 0.15 | 10 | 0.64 | 415 | 4 | 0.24 | 36 | 970 | <2 | 1.31 | <5 | 6 | 149 | <20 | 0.15 | <10 | <10 | 84 | <10 | 49
GGLIV-17-06 | 63.75 | 65 | 1.25 |  | W600157 |  |  |  |  | 0.0005 | 0.25 | 2.05 | 9 | 180 | <0.5 | <2 | 0.73 | <0.5 | 9 | 49 | 172 | 3.07 | <10 | 0.08 | 10 | 0.74 | 1200 | 4 | 0.12 | 22 | 1060 | 2 | 1.1 | <5 | 5 | 66 | <20 | 0.09 | <10 | <10 | 58 | <10 | 44
GGLIV-17-06 | 65 | 66 | 1 |  | W600158 |  |  |  |  | 0.0005 | 0.25 | 5.2 | 8 | 660 | 0.9 | 3 | 2.19 | 4.6 | 19 | 139 | 243 | 4.78 | 10 | 0.19 | 20 | 1.53 | 608 | 3 | 0.52 | 69 | 1280 | 2 | 1.58 | <5 | 13 | 280 | <20 | 0.35 | 10 | <10 | 120 | <10 | 94
GGLIV-17-06 | 66 | 67 | 1 |  | W600159 |  |  |  |  | 0.0005 | 0.25 | 6.03 | 13 | 780 | 0.7 | 2 | 2.04 | <0.5 | 9 | 161 | 197 | 5.52 | 10 | 0.18 | 30 | 1.88 | 831 | 3 | 0.41 | 40 | 1650 | 2 | 0.47 | <5 | 15 | 242 | <20 | 0.41 | <10 | <10 | 132 | <10 | 119
GGLIV-17-06 | 67 | 68.25 | 1.25 |  | W600160 |  |  |  |  | 0.0005 | 0.25 | 1.94 | 29 | 650 | <0.5 | <2 | 0.51 | <0.5 | 1 | 71 | 93 | 1.4 | 10 | 0.23 | 10 | 0.39 | 230 | 8 | 0.02 | 6 | 1120 | 7 | 0.17 | <5 | 5 | 71 | <20 | 0.13 | <10 | <10 | 95 | <10 | 30
GGLIV-17-06 | 68.25 | 69.5 | 1.25 |  | W600161 |  |  |  |  | 0.0005 | 0.25 | 1.48 | 94 | 200 | <0.5 | <2 | 0.15 | <0.5 | 1 | 76 | 43 | 0.98 | <10 | 0.3 | 10 | 0.14 | 50 | 7 | 0.03 | 4 | 1130 | 17 | 0.05 | 5 | 3 | 24 | <20 | 0.09 | <10 | <10 | 119 | <10 | 15
GGLIV-17-06 | 69.5 | 70.5 | 1 |  | W600162 |  |  |  |  | 0.0005 | 0.25 | 1.53 | 20 | 270 | <0.5 | <2 | 0.23 | <0.5 | 1 | 47 | 37 | 0.85 | 10 | 0.24 | <10 | 0.1 | 39 | 5 | 0.03 | 2 | 450 | 3 | 0.13 | <5 | 3 | 38 | <20 | 0.08 | <10 | <10 | 93 | <10 | 127
GGLIV-17-06 | 70.5 | 71.5 | 1 |  | W600163 |  |  |  |  | 0.0005 | 0.25 | 1.07 | 12 | 170 | <0.5 | <2 | 0.1 | <0.5 | 3 | 55 | 20 | 0.61 | <10 | 0.25 | <10 | 0.05 | 26 | 5 | 0.03 | 2 | 320 | <2 | 0.03 | <5 | 1 | 23 | <20 | 0.05 | <10 | <10 | 54 | 30 | 6
GGLIV-17-06 | 71.5 | 72.5 | 1 |  | W600164 |  |  |  |  | 0.0005 | 0.25 | 1.63 | 40 | 100 | <0.5 | <2 | 0.16 | <0.5 | <1 | 51 | 42 | 1.21 | <10 | 0.24 | 10 | 0.16 | 56 | 8 | 0.04 | 3 | 640 | 2 | 0.04 | <5 | 4 | 38 | <20 | 0.12 | <10 | <10 | 80 | <10 | 14
GGLIV-17-06 | 72.5 | 73.5 | 1 |  | W600165 |  |  |  |  | 0.0005 | 0.25 | 1.07 | 45 | 80 | <0.5 | <2 | 0.07 | <0.5 | 1 | 60 | 26 | 0.82 | <10 | 0.22 | 10 | 0.07 | 45 | 6 | 0.04 | 4 | 510 | <2 | 0.02 | <5 | 2 | 23 | <20 | 0.06 | <10 | <10 | 56 | <10 | 9
GGLIV-17-06 | 73.5 | 74.5 | 1 |  | W600166 |  |  |  |  | 0.0005 | 0.25 | 0.75 | 36 | 130 | <0.5 | <2 | 0.02 | <0.5 | <1 | 78 | 36 | 0.83 | <10 | 0.19 | <10 | 0.05 | 37 | 7 | 0.02 | 3 | 230 | 2 | 0.02 | <5 | 2 | 12 | <20 | 0.1 | <10 | <10 | 36 | <10 | 11
GGLIV-17-06 | 74.5 | 75.5 | 1 |  | W600167 |  |  |  |  | 0.0005 | 0.25 | 1.17 | 31 | 400 | <0.5 | <2 | 0.03 | <0.5 | <1 | 52 | 24 | 0.66 | <10 | 0.43 | <10 | 0.07 | 38 | 6 | 0.03 | 10 | 320 | 7 | 0.04 | <5 | 2 | 18 | <20 | 0.05 | <10 | <10 | 64 | <10 | 13
GGLIV-17-06 | 75.5 | 76.5 | 1 |  | W600168 |  |  |  |  | 0.002 | 0.25 | 1.75 | 51 | 810 | 0.6 | <2 | 0.06 | <0.5 | 1 | 73 | 14 | 0.71 | <10 | 0.68 | <10 | 0.12 | 32 | 6 | 0.04 | 5 | 740 | <2 | 0.02 | <5 | 2 | 24 | <20 | 0.08 | <10 | <10 | 142 | <10 | 10
GGLIV-17-06 | 76.5 | 77.5 | 1 |  | W600169 |  |  |  |  | 0.0005 | 0.25 | 0.85 | 86 | 280 | <0.5 | <2 | 0.05 | <0.5 | 1 | 68 | 29 | 0.83 | <10 | 0.24 | <10 | 0.06 | 32 | 6 | 0.03 | 6 | 660 | <2 | 0.08 | <5 | 2 | 16 | <20 | 0.09 | <10 | <10 | 77 | <10 | 6
GGLIV-17-06 | 77.5 | 78.5 | 1 |  | W600171 |  |  |  |  | 0.0005 | 0.25 | 1.11 | 72 | 230 | <0.5 | <2 | 0.1 | <0.5 | <1 | 76 | 18 | 0.85 | <10 | 0.2 | 10 | 0.05 | 37 | 7 | 0.03 | 13 | 1150 | 5 | 0.09 | <5 | 3 | 23 | <20 | 0.08 | <10 | <10 | 120 | <10 | 10
GGLIV-17-06 | 78.5 | 79.5 | 1 |  | W600172 |  |  |  |  | 0.0005 | 0.25 | 1.57 | 39 | 490 | <0.5 | <2 | 0.09 | <0.5 | 1 | 79 | 12 | 0.94 | <10 | 0.31 | 10 | 0.07 | 35 | 9 | 0.03 | 9 | 1150 | 3 | 0.09 | <5 | 4 | 12 | <20 | 0.14 | <10 | <10 | 147 | <10 | 13
GGLIV-17-06 | 79.5 | 80.5 | 1 |  | W600173 |  |  |  |  | 0.0005 | 0.25 | 4.12 | 28 | 1760 | 0.7 | <2 | 0.13 | <0.5 | 1 | 87 | 17 | 1.55 | 10 | 0.51 | 20 | 0.69 | 168 | 5 | 0.05 | 9 | 900 | <2 | 0.06 | <5 | 8 | 21 | <20 | 0.26 | <10 | <10 | 120 | <10 | 34
GGLIV-17-06 | 80.5 | 81.5 | 1 |  | W600174 |  |  |  |  | 0.0005 | 0.25 | 2.61 | 33 | 1160 | 0.6 | <2 | 0.14 | <0.5 | 1 | 86 | 24 | 1.2 | 10 | 0.41 | 10 | 0.26 | 64 | 7 | 0.07 | 8 | 1360 | <2 | 0.13 | <5 | 6 | 22 | <20 | 0.21 | <10 | <10 | 152 | <10 | 18
GGLIV-17-06 | 81.5 | 82.5 | 1 |  | W600175 |  |  |  |  | 0.0005 | 0.25 | 1.56 | 33 | 590 | <0.5 | <2 | 0.28 | <0.5 | 1 | 84 | 12 | 0.88 | 10 | 0.3 | 10 | 0.06 | 34 | 5 | 0.06 | 7 | 2020 | <2 | 0.11 | <5 | 4 | 37 | <20 | 0.08 | <10 | <10 | 111 | <10 | 10
GGLIV-17-06 | 82.5 | 83.5 | 1 |  | W600176 |  |  |  |  | 0.0005 | 0.25 | 9.03 | 24 | 200 | 1.8 | 2 | 2.54 | 0.7 | 14 | 35 | 269 | 6.73 | 20 | 0.08 | 50 | 2.05 | 973 | 2 | 2.5 | 35 | 3640 | <2 | 0.32 | <5 | 11 | 346 | <20 | 0.83 | <10 | <10 | 94 | <10 | 137
GGLIV-17-06 | 83.5 | 84.25 | 0.75 |  | W600177 |  |  |  |  | 0.0005 | 0.25 | 8.57 | 10 | 340 | 1.5 | 2 | 3.71 | 0.9 | 26 | 54 | 280 | 8.01 | 20 | 0.14 | 40 | 2.65 | 1465 | 2 | 1.93 | 56 | 2970 | 2 | 0.52 | <5 | 12 | 483 | <20 | 0.75 | 10 | <10 | 110 | <10 | 138
GGLIV-17-06 | 84.25 | 85.05 | 0.8 |  | W600178 |  |  |  |  | 0.0005 | 0.25 | 8.44 | 10 | 510 | 1.2 | <2 | 3.35 | 0.7 | 23 | 45 | 511 | 7.02 | 20 | 0.17 | 40 | 2.25 | 1175 | 3 | 1.42 | 44 | 3180 | 3 | 1.16 | <5 | 12 | 443 | <20 | 0.75 | <10 | <10 | 123 | <10 | 116
GGLIV-17-06 | 85.05 | 85.85 | 0.8 |  | W600179 |  |  |  |  | 0.0005 | 0.25 | 7.68 | 10 | 1560 | 1.2 | <2 | 2.2 | 0.6 | 17 | 149 | 495 | 6.14 | 20 | 0.33 | 40 | 2.22 | 822 | 4 | 1.14 | 63 | 2720 | <2 | 1.26 | <5 | 15 | 266 | <20 | 0.63 | <10 | <10 | 166 | <10 | 122
GGLIV-17-06 | 85.85 | 87 | 1.15 |  | W600180 |  |  |  |  | 0.0005 | 0.25 | 2.88 | 54 | 710 | 0.5 | 3 | 0.83 | <0.5 | 4 | 100 | 140 | 2.24 | 10 | 0.31 | 10 | 0.67 | 220 | 10 | 0.14 | 26 | 2460 | <2 | 0.33 | 5 | 7 | 76 | <20 | 0.22 | <10 | <10 | 230 | <10 | 47
GGLIV-17-06 | 87 | 88 | 1 |  | W600181 |  |  |  |  | 0.0005 | 0.25 | 1.48 | 107 | 530 | <0.5 | <2 | 0.21 | <0.5 | 2 | 96 | 60 | 1.2 | <10 | 0.37 | 10 | 0.18 | 65 | 9 | 0.04 | 7 | 1400 | <2 | 0.03 | 6 | 4 | 17 | <20 | 0.1 | <10 | <10 | 94 | <10 | 17
GGLIV-17-06 | 88 | 89 | 1 |  | W600182 |  |  |  |  | 0.0005 | 0.25 | 1.36 | 79 | 190 | <0.5 | <2 | 0.47 | <0.5 | 2 | 58 | 63 | 1.21 | <10 | 0.14 | 10 | 0.26 | 101 | 8 | 0.04 | 10 | 660 | 2 | 0.11 | <5 | 3 | 55 | <20 | 0.11 | <10 | <10 | 55 | <10 | 17
GGLIV-17-06 | 89 | 90 | 1 |  | W600183 |  |  |  |  | 0.0005 | 0.25 | 1.86 | 53 | 460 | <0.5 | <2 | 0.46 | <0.5 | 2 | 53 | 51 | 1.53 | <10 | 0.28 | 10 | 0.32 | 154 | 8 | 0.04 | 7 | 780 | <2 | 0.14 | <5 | 5 | 66 | <20 | 0.11 | <10 | <10 | 71 | <10 | 24
GGLIV-17-06 | 90 | 91 | 1 |  | W600184 |  |  |  |  | 0.0005 | 0.25 | 1 | 46 | 120 | <0.5 | <2 | 0.16 | <0.5 | 1 | 80 | 69 | 0.95 | <10 | 0.1 | <10 | 0.13 | 60 | 6 | 0.02 | 9 | 330 | <2 | 0.04 | 5 | 2 | 20 | <20 | 0.12 | <10 | <10 | 35 | <10 | 20
GGLIV-17-06 | 91 | 92 | 1 |  | W600185 |  |  |  |  | 0.0005 | 0.25 | 3.44 | 42 | 400 | <0.5 | 2 | 1.25 | <0.5 | 11 | 91 | 297 | 2.83 | 10 | 0.28 | 20 | 0.8 | 247 | 6 | 0.1 | 46 | 1440 | <2 | 0.85 | <5 | 8 | 110 | <20 | 0.32 | <10 | <10 | 147 | <10 | 77
GGLIV-17-06 | 92 | 93 | 1 |  | W600186 |  |  |  |  | 0.0005 | 0.25 | 2.03 | 29 | 640 | <0.5 | <2 | 0.64 | 0.7 | 13 | 91 | 192 | 2.3 | 10 | 0.25 | 10 | 0.71 | 184 | 7 | 0.04 | 53 | 1070 | <2 | 0.98 | <5 | 6 | 35 | <20 | 0.21 | <10 | <10 | 99 | <10 | 54
GGLIV-17-06 | 93 | 94 | 1 |  | W600187 |  |  |  |  | 0.0005 | 0.25 | 3.27 | 45 | 360 | 1 | <2 | 0.41 | <0.5 | 14 | 102 | 237 | 3.4 | 10 | 0.67 | 10 | 0.86 | 177 | 6 | 0.06 | 62 | 1390 | 3 | 1.48 | <5 | 9 | 20 | <20 | 0.28 | 10 | <10 | 132 | <10 | 63
GGLIV-17-06 | 94 | 95 | 1 |  | W600188 |  |  |  |  | 0.0005 | 0.25 | 2.42 | 156 | 1600 | 0.7 | <2 | 0.78 | <0.5 | 6 | 96 | 108 | 2.14 | 10 | 0.55 | 10 | 0.28 | 114 | 10 | 0.04 | 45 | 2510 | 3 | 0.6 | 6 | 6 | 60 | <20 | 0.2 | <10 | <10 | 308 | <10 | 41
GGLIV-17-06 | 95 | 96 | 1 |  | W600189 |  |  |  |  | 0.0005 | 0.25 | 2.74 | 145 | 1540 | 0.7 | <2 | 0.45 | <0.5 | 8 | 99 | 121 | 2.27 | 10 | 0.69 | 10 | 0.39 | 147 | 8 | 0.07 | 49 | 1810 | <2 | 0.62 | 6 | 7 | 32 | <20 | 0.18 | <10 | <10 | 169 | <10 | 33
GGLIV-17-06 | 96 | 97.5 | 1.5 |  | W600191 |  |  |  |  | 0.0005 | 0.25 | 4.99 | 36 | 420 | 1.1 | 2 | 2.36 | 0.5 | 20 | 141 | 202 | 4.09 | 10 | 0.5 | 20 | 1.34 | 458 | 5 | 0.32 | 75 | 4070 | <2 | 1.68 | <5 | 14 | 168 | <20 | 0.48 | <10 | <10 | 267 | <10 | 70
GGLIV-17-06 | 97.5 | 99 | 1.5 |  | W600192 |  |  |  |  | 0.0005 | 0.25 | 4.1 | 96 | 1050 | 1 | <2 | 1.89 | 1.4 | 12 | 144 | 127 | 3.35 | 10 | 0.36 | 20 | 0.88 | 240 | 9 | 0.04 | 81 | 3610 | <2 | 0.67 | <5 | 11 | 154 | <20 | 0.41 | 10 | <10 | 346 | <10 | 73
GGLIV-17-06 | 99 | 100.5 | 1.5 |  | W600193 |  |  |  |  | 0.0005 | 0.25 | 3.33 | 120 | 4890 | 1.2 | <2 | 1.48 | <0.5 | 3 | 139 | 55 | 2.05 | 10 | 0.58 | 20 | 0.57 | 150 | 4 | 0.07 | 120 | 5610 | <2 | 0.01 | <5 | 8 | 70 | <20 | 0.23 | <10 | <10 | 581 | <10 | 77
GGLIV-17-06 | 100.5 | 102 | 1.5 |  | W600194 |  |  |  |  | 0.0005 | 0.25 | 2.57 | 109 | 2110 | 0.6 | <2 | 0.77 | <0.5 | 2 | 102 | 43 | 1.18 | 10 | 0.41 | 10 | 0.31 | 105 | 5 | 0.05 | 31 | 2660 | <2 | <0.01 | <5 | 5 | 46 | <20 | 0.16 | <10 | <10 | 343 | <10 | 40
GGLIV-17-06 | 102 | 103 | 1 |  | W600195 |  |  |  |  | 0.0005 | 0.25 | 1.74 | 143 | 920 | <0.5 | <2 | 0.13 | <0.5 | 2 | 73 | 51 | 1.22 | <10 | 0.5 | 10 | 0.07 | 67 | 4 | 0.04 | 20 | 680 | 3 | <0.01 | <5 | 4 | 13 | <20 | 0.13 | <10 | <10 | 94 | <10 | 23
GGLIV-17-06 | 103 | 104 | 1 |  | W600196 |  |  |  |  | 0.002 | 0.5 | 3.29 | 607 | 1810 | 1 | <2 | 0.24 | 0.8 | 4 | 104 | 80 | 2.99 | 10 | 1.18 | 20 | 0.1 | 97 | 9 | 0.04 | 49 | 1670 | 4 | <0.01 | 13 | 8 | 31 | <20 | 0.29 | <10 | <10 | 220 | 10 | 75
GGLIV-17-06 | 104 | 105 | 1 |  | W600197 |  |  |  |  | 0.0005 | 0.5 | 3.14 | 501 | 3040 | 1.1 | 2 | 0.48 | 0.9 | 7 | 107 | 85 | 3.11 | 10 | 1.19 | 20 | 0.12 | 145 | 7 | 0.05 | 66 | 2680 | 3 | <0.01 | 12 | 7 | 31 | <20 | 0.23 | 10 | <10 | 310 | 10 | 109
GGLIV-17-06 | 105 | 106.5 | 1.5 |  | W600198 |  |  |  |  | 0.001 | 0.6 | 4.06 | 1210 | 1290 | 1.3 | <2 | 0.43 | 3 | 8 | 159 | 110 | 5.17 | 10 | 1.42 | 20 | 0.15 | 206 | 8 | 0.04 | 65 | 2820 | 13 | 0.01 | 19 | 11 | 54 | <20 | 0.43 | <10 | 10 | 363 | 10 | 264
GGLIV-17-06 | 106.5 | 108 | 1.5 |  | W600199 |  |  |  |  | 0.0005 | 0.25 | 3.03 | 913 | 1380 | 1 | <2 | 0.54 | 2.1 | 6 | 111 | 79 | 3.76 | 10 | 1.03 | 20 | 0.13 | 149 | 6 | 0.04 | 57 | 2990 | 7 | <0.01 | 17 | 8 | 42 | <20 | 0.26 | 10 | <10 | 347 | 10 | 173
GGLIV-17-06 | 108 | 109 | 1 |  | W600200 |  |  |  |  | 0.002 | 0.25 | 2.24 | 786 | 440 | 0.5 | <2 | 0.25 | 2 | 5 | 73 | 72 | 2.24 | 10 | 0.74 | 10 | 0.08 | 113 | 5 | 0.02 | 27 | 1310 | 36 | 0.02 | 26 | 5 | 25 | <20 | 0.15 | <10 | <10 | 141 | <10 | 180
GGLIV-17-06 | 109 | 110 | 1 |  | W600201 |  |  |  |  | 0.0005 | 0.25 | 1.62 | 636 | 270 | <0.5 | <2 | 0.19 | 2.7 | 3 | 36 | 191 | 1.46 | 10 | 0.72 | 10 | 0.08 | 74 | 4 | 0.03 | 11 | 930 | 40 | 0.08 | 63 | 3 | 17 | <20 | 0.09 | <10 | <10 | 95 | <10 | 214
GGLIV-17-06 | 110 | 110.5 | 0.5 |  | W600202 |  |  |  |  | 0.017 | 0.25 | 2.37 | 1815 | 330 | 0.5 | <2 | 0.26 | 5.4 | 5 | 53 | 115 | 3.92 | 10 | 0.96 | 10 | 0.07 | 178 | 8 | 0.03 | 31 | 1410 | 143 | 0.01 | 47 | 4 | 25 | <20 | 0.13 | <10 | <10 | 121 | <10 | 309
GGLIV-17-06 | 110.5 | 111.5 | 1 |  | W600203 |  |  |  |  | 0.0005 | 0.25 | 2.24 | 882 | 860 | 0.6 | <2 | 0.21 | 2.8 | 6 | 59 | 115 | 3.08 | 10 | 0.83 | 10 | 0.17 | 187 | 5 | 0.04 | 30 | 1180 | 29 | 0.13 | 33 | 5 | 29 | <20 | 0.15 | <10 | <10 | 168 | <10 | 197
GGLIV-17-06 | 111.5 | 112.5 | 1 |  | W600204 |  |  |  |  | 0.0005 | 0.25 | 2.33 | 468 | 730 | 0.6 | <2 | 0.2 | 1.1 | 6 | 48 | 66 | 2.17 | 10 | 0.77 | 10 | 0.18 | 629 | 3 | 0.04 | 27 | 920 | 16 | 0.03 | 18 | 6 | 26 | <20 | 0.12 | <10 | <10 | 108 | <10 | 118
GGLIV-17-06 | 112.5 | 113.5 | 1 |  | W600205 |  |  |  |  | 0.0005 | 0.25 | 3.11 | 338 | 1050 | 0.9 | 3 | 0.35 | 1.1 | 9 | 62 | 121 | 2.68 | 10 | 0.81 | 20 | 0.4 | 366 | 4 | 0.04 | 44 | 1530 | 18 | 0.24 | 16 | 7 | 31 | <20 | 0.21 | <10 | <10 | 147 | <10 | 183
GGLIV-17-06 | 113.5 | 114.5 | 1 |  | W600206 |  |  |  |  | 0.0005 | 0.25 | 3.17 | 112 | 1610 | 0.8 | <2 | 0.46 | 0.7 | 9 | 72 | 92 | 2.33 | 10 | 0.77 | 10 | 0.62 | 482 | 4 | 0.05 | 44 | 1900 | 2 | 0.24 | 6 | 8 | 31 | <20 | 0.22 | <10 | <10 | 203 | <10 | 134
GGLIV-17-06 | 114.5 | 115.5 | 1 |  | W600207 |  |  |  |  | 0.0005 | 0.25 | 3.04 | 80 | 1200 | 0.9 | <2 | 0.5 | 1.1 | 14 | 59 | 94 | 3.15 | 10 | 0.59 | 10 | 0.78 | 851 | 6 | 0.04 | 60 | 1750 | <2 | 0.64 | 6 | 7 | 29 | <20 | 0.2 | <10 | <10 | 159 | <10 | 155
GGLIV-17-06 | 115.5 | 116.5 | 1 |  | W600208 |  |  |  |  | 0.0005 | 0.25 | 2.88 | 158 | 790 | 0.8 | <2 | 0.43 | 0.8 | 18 | 55 | 94 | 2.71 | 10 | 0.99 | 20 | 0.22 | 1415 | 6 | 0.04 | 61 | 1580 | 11 | 0.85 | 18 | 7 | 40 | <20 | 0.17 | <10 | <10 | 142 | <10 | 123
GGLIV-17-06 | 116.5 | 117.5 | 1 |  | W600209 |  |  |  |  | 0.0005 | 0.25 | 3.8 | 112 | 420 | 0.9 | <2 | 0.48 | 1.1 | 32 | 75 | 248 | 4.1 | 10 | 1.05 | 20 | 0.51 | 1035 | 5 | 0.04 | 80 | 1270 | 26 | 1.26 | 12 | 10 | 34 | <20 | 0.26 | <10 | <10 | 144 | <10 | 130
GGLIV-17-06 | 117.5 | 118.5 | 1 |  | W600211 |  |  |  |  | 0.0005 | 0.25 | 3.46 | 30 | 360 | 0.7 | <2 | 0.86 | 0.7 | 29 | 63 | 216 | 4.81 | 10 | 0.42 | 10 | 0.96 | 1040 | 4 | 0.04 | 85 | 1310 | <2 | 1.03 | <5 | 10 | 67 | <20 | 0.2 | <10 | <10 | 119 | <10 | 122
GGLIV-17-06 | 118.5 | 120 | 1.5 |  | W600212 |  |  |  |  | 0.0005 | 0.25 | 2.49 | 18 | 390 | 0.6 | <2 | 0.59 | 0.7 | 23 | 45 | 216 | 3.93 | 10 | 0.34 | 10 | 0.76 | 1100 | 4 | 0.03 | 66 | 1370 | <2 | 1.2 | <5 | 7 | 39 | <20 | 0.15 | <10 | <10 | 110 | <10 | 100
GGLIV-17-06 | 120 | 121.5 | 1.5 |  | W600213 |  |  |  |  | 0.0005 | 0.25 | 1.89 | 17 | 470 | <0.5 | <2 | 0.29 | <0.5 | 19 | 35 | 164 | 3.1 | 10 | 0.38 | 10 | 0.59 | 1210 | 2 | 0.04 | 41 | 890 | 2 | 1.45 | 7 | 5 | 14 | <20 | 0.09 | <10 | <10 | 70 | <10 | 92
GGLIV-17-06 | 121.5 | 123 | 1.5 |  | W600214 |  |  |  |  | 0.0005 | 0.25 | 1.58 | 18 | 440 | <0.5 | <2 | 0.46 | 0.6 | 17 | 27 | 115 | 2.43 | <10 | 0.3 | 10 | 0.51 | 526 | 3 | 0.03 | 31 | 960 | 2 | 0.96 | 6 | 4 | 22 | <20 | 0.09 | <10 | <10 | 74 | <10 | 88
GGLIV-17-06 | 123 | 124 | 1 |  | W600215 |  |  |  |  | 0.0005 | 0.25 | 2.71 | 60 | 740 | 0.8 | <2 | 1.62 | <0.5 | 11 | 50 | 142 | 2.34 | 10 | 0.85 | 10 | 0.6 | 787 | 6 | 0.06 | 42 | 1550 | 6 | 1.13 | 8 | 6 | 57 | <20 | 0.16 | <10 | <10 | 172 | <10 | 57
GGLIV-17-06 | 124 | 125 | 1 |  | W600216 |  |  |  |  | 0.0005 | 0.25 | 2.35 | 7 | 900 | 0.7 | <2 | 0.72 | 0.5 | 13 | 43 | 64 | 2.27 | 10 | 0.38 | 10 | 0.72 | 3340 | 3 | 0.13 | 32 | 830 | 3 | 0.51 | <5 | 6 | 35 | <20 | 0.09 | <10 | <10 | 70 | <10 | 65
GGLIV-17-06 | 125 | 126 | 1 |  | W600217 |  |  |  |  | 0.0005 | 0.25 | 4.9 | <5 | 1100 | 1.1 | <2 | 2.34 | 0.5 | 19 | 86 | 107 | 4.01 | 10 | 0.47 | 20 | 1.42 | 2730 | 4 | 0.71 | 52 | 1270 | 7 | 0.79 | <5 | 11 | 247 | <20 | 0.35 | <10 | <10 | 135 | <10 | 72
GGLIV-17-06 | 126 | 127 | 1 |  | W600218 |  |  |  |  | 0.0005 | 0.25 | 4.6 | 7 | 190 | 1.3 | <2 | 2.12 | 2.2 | 15 | 113 | 96 | 3.78 | 10 | 0.82 | 20 | 1.33 | 751 | 9 | 0.67 | 86 | 5220 | 5 | 1.31 | <5 | 11 | 140 | <20 | 0.37 | <10 | <10 | 316 | <10 | 253
GGLIV-17-06 | 127 | 128 | 1 |  | W600219 |  |  |  |  | 0.002 | 0.25 | 7.77 | <5 | 2850 | 1.6 | <2 | 2.11 | 0.5 | 27 | 156 | 93 | 7.3 | 20 | 1.01 | 30 | 2.25 | 904 | 3 | 2.22 | 75 | 1930 | 3 | 0.79 | <5 | 19 | 281 | <20 | 0.79 | <10 | <10 | 173 | <10 | 142
GGLIV-17-06 | 128 | 129 | 1 |  | W600220 |  |  |  |  | 0.001 | 0.25 | 7.58 | <5 | 390 | 1.5 | <2 | 3.2 | 0.5 | 19 | 39 | 87 | 6.54 | 20 | 0.31 | 40 | 1.81 | 1260 | 1 | 2.99 | 25 | 2470 | 8 | 0.68 | 5 | 9 | 381 | <20 | 0.58 | <10 | <10 | 76 | <10 | 108
GGLIV-17-06 | 129 | 130.5 | 1.5 |  | W600221 |  |  |  |  | 0.0005 | 0.25 | 2.72 | <5 | 350 | 0.5 | <2 | 2.29 | 0.6 | 16 | 43 | 131 | 3.01 | 10 | 0.28 | 10 | 1.08 | 1210 | 3 | 0.54 | 38 | 1020 | <2 | 0.73 | <5 | 6 | 104 | <20 | 0.23 | <10 | <10 | 89 | <10 | 107
GGLIV-17-06 | 130.5 | 132 | 1.5 |  | W600222 |  |  |  |  | 0.0005 | 0.25 | 3.21 | <5 | 290 | 0.6 | <2 | 3.96 | 0.9 | 15 | 53 | 127 | 3.27 | 10 | 0.31 | 10 | 1.64 | 786 | 2 | 0.45 | 33 | 1160 | 5 | 0.54 | <5 | 9 | 198 | <20 | 0.37 | <10 | <10 | 104 | <10 | 148
GGLIV-17-06 | 132 | 133.5 | 1.5 |  | W600223 |  |  |  |  | 0.0005 | 0.25 | 6.16 | <5 | 1050 | 1 | <2 | 3.05 | <0.5 | 22 | 61 | 62 | 3.89 | 10 | 0.87 | 20 | 1.41 | 716 | 2 | 1.99 | 37 | 900 | 3 | 0.89 | <5 | 14 | 192 | <20 | 0.43 | <10 | <10 | 140 | <10 | 65
GGLIV-17-06 | 133.5 | 135 | 1.5 |  | W600224 |  |  |  |  | 0.0005 | 0.25 | 6.42 | <5 | 1120 | 1.2 | <2 | 2.53 | <0.5 | 26 | 131 | 74 | 5.19 | 20 | 0.83 | 30 | 1.68 | 717 | 4 | 1.58 | 76 | 1600 | <2 | 1.16 | <5 | 15 | 187 | <20 | 0.45 | <10 | <10 | 201 | <10 | 82
GGLIV-17-06 | 135 | 136 | 1 |  | W600225 |  |  |  |  | 0.0005 | 0.25 | 5.6 | <5 | 1090 | 1 | 2 | 3.58 | <0.5 | 23 | 126 | 69 | 4.65 | 10 | 0.67 | 30 | 1.52 | 710 | 11 | 1.62 | 70 | 1820 | 5 | 1.04 | <5 | 14 | 254 | <20 | 0.41 | 10 | <10 | 194 | <10 | 74
GGLIV-17-06 | 136 | 136.5 | 0.5 |  | W600226 |  |  |  |  | 0.0005 | 0.25 | 4.77 | 101 | 690 | 0.9 | <2 | 6.36 | 0.6 | 32 | 140 | 70 | 5.08 | 10 | 1.25 | 10 | 2.16 | 946 | 2 | 0.53 | 90 | 1010 | 5 | 1.19 | 8 | 15 | 178 | <20 | 0.72 | <10 | <10 | 154 | <10 | 66
GGLIV-17-06 | 136.5 | 137 | 0.5 |  | W600227 |  |  |  |  | 0.0005 | 0.25 | 3.31 | 404 | 530 | 0.6 | <2 | 5.76 | 0.5 | 20 | 81 | 85 | 3.4 | 10 | 1.05 | 20 | 1.41 | 695 | 6 | 0.2 | 56 | 1530 | 5 | 1.01 | 8 | 7 | 161 | <20 | 0.33 | <10 | <10 | 143 | <10 | 41
GGLIV-17-06 | 137 | 138 | 1 |  | W600228 |  |  |  |  | 0.0005 | 0.25 | 5.81 | <5 | 1350 | 1.2 | <2 | 2 | <0.5 | 25 | 172 | 78 | 5.23 | 10 | 0.68 | 30 | 1.73 | 737 | 5 | 1.34 | 94 | 1960 | 6 | 0.93 | <5 | 16 | 234 | <20 | 0.48 | <10 | <10 | 215 | <10 | 119
GGLIV-17-06 | 138 | 139.5 | 1.5 |  | W600229 |  |  |  |  | 0.0005 | 0.25 | 7.49 | <5 | 1490 | 1.6 | <2 | 3.49 | 0.5 | 27 | 114 | 45 | 7.08 | 20 | 0.81 | 30 | 2.38 | 1045 | 1 | 2.09 | 64 | 2160 | <2 | 0.46 | <5 | 17 | 324 | <20 | 0.61 | <10 | <10 | 145 | <10 | 121
GGLIV-17-06 | 139.5 | 141 | 1.5 |  | W600231 |  |  |  |  | 0.0005 | 0.25 | 5.97 | <5 | 2350 | 1.5 | <2 | 2.26 | <0.5 | 16 | 46 | 47 | 5.41 | 20 | 1.22 | 30 | 1.73 | 819 | 2 | 1.56 | 29 | 1820 | 5 | 0.48 | <5 | 10 | 211 | <20 | 0.53 | <10 | <10 | 89 | <10 | 99
GGLIV-17-06 | 141 | 142 | 1 |  | W600232 |  |  |  |  | 0.0005 | 0.25 | 5.38 | 6 | 1190 | 1.2 | 2 | 1.86 | 0.6 | 20 | 102 | 77 | 4.69 | 10 | 1.04 | 20 | 1.51 | 1400 | 4 | 1.25 | 58 | 1560 | 5 | 0.8 | <5 | 13 | 157 | <20 | 0.43 | <10 | <10 | 174 | <10 | 107
GGLIV-17-06 | 142 | 143.25 | 1.25 |  | W600233 |  |  |  |  | 0.0005 | 0.25 | 5.25 | <5 | 1120 | 1 | <2 | 3.7 | <0.5 | 28 | 93 | 51 | 5.5 | 20 | 0.51 | 20 | 2.01 | 1350 | 2 | 1.35 | 55 | 1400 | 4 | 0.74 | <5 | 17 | 233 | <20 | 0.76 | <10 | <10 | 174 | <10 | 88
GGLIV-17-06 | 143.25 | 144.5 | 1.25 |  | W600234 |  |  |  |  | 0.0005 | 0.25 | 6.42 | <5 | 1320 | 1.2 | <2 | 3.53 | <0.5 | 26 | 149 | 47 | 5.68 | 20 | 0.7 | 30 | 1.92 | 920 | 2 | 2.04 | 79 | 1790 | 4 | 0.76 | <5 | 16 | 301 | <20 | 0.57 | <10 | <10 | 174 | <10 | 89
GGLIV-17-06 | 144.5 | 145.5 | 1 |  | W600235 |  |  |  |  | 0.001 | 0.25 | 4.86 | 10 | 620 | 0.9 | <2 | 3.35 | 0.6 | 27 | 107 | 74 | 4.23 | 10 | 0.87 | 20 | 1.24 | 580 | 4 | 2.14 | 68 | 1490 | 8 | 1.39 | <5 | 13 | 197 | <20 | 0.52 | <10 | <10 | 157 | <10 | 71
GGLIV-17-06 | 145.5 | 146.5 | 1 |  | W600236 |  |  |  |  | 0.0005 | 0.25 | 4.67 | 25 | 280 | 1.4 | 2 | 1.44 | <0.5 | 17 | 86 | 93 | 3.56 | 10 | 1.16 | 20 | 1.3 | 808 | 3 | 0.86 | 64 | 970 | 11 | 1.08 | <5 | 11 | 115 | <20 | 0.34 | 10 | <10 | 148 | <10 | 108
GGLIV-17-06 | 146.5 | 147.5 | 1 |  | W600237 |  |  |  |  | 0.0005 | 0.25 | 6.26 | 25 | 590 | 1.5 | <2 | 2.28 | 1.4 | 21 | 148 | 115 | 5.16 | 20 | 1.74 | 30 | 1.66 | 777 | 5 | 1.17 | 82 | 2270 | 3 | 0.9 | <5 | 15 | 166 | <20 | 0.58 | <10 | <10 | 247 | <10 | 185
GGLIV-17-06 | 147.5 | 148.5 | 1 |  | W600238 |  |  |  |  | 0.0005 | 1 | 4.3 | 10 | 460 | 0.5 | <2 | 1.38 | <0.5 | 24 | 48 | 451 | 1.88 | 10 | 0.29 | 20 | 0.29 | 224 | 3 | 2.8 | 30 | 1010 | 3 | 1.21 | <5 | 4 | 82 | <20 | 0.18 | <10 | <10 | 81 | <10 | 19
GGLIV-17-06 | 148.5 | 150 | 1.5 |  | W600239 |  |  |  |  | 0.0005 | 0.5 | 3.15 | 6 | 960 | 0.8 | <2 | 1.14 | <0.5 | 20 | 58 | 321 | 2.35 | 10 | 0.73 | 20 | 0.64 | 925 | 5 | 0.89 | 41 | 1250 | 79 | 1.06 | <5 | 6 | 73 | <20 | 0.21 | <10 | <10 | 123 | <10 | 45
GGLIV-17-06 | 150 | 151.5 | 1.5 |  | W600240 |  |  |  |  | 0.0005 | 0.25 | 7.79 | <5 | 1490 | 1.4 | 3 | 3.05 | <0.5 | 30 | 128 | 69 | 7.79 | 20 | 1.42 | 30 | 2.16 | 1095 | <1 | 2.49 | 71 | 2210 | 17 | 0.41 | <5 | 19 | 371 | <20 | 0.9 | <10 | <10 | 180 | <10 | 118
GGLIV-17-06 | 151.5 | 153 | 1.5 |  | W600241 |  |  |  |  | 0.002 | 0.25 | 3.24 | 14 | 290 | 1.1 | <2 | 1.63 | 2.4 | 11 | 125 | 93 | 2.91 | 10 | 0.79 | 20 | 0.89 | 314 | 10 | 0.46 | 96 | 2890 | 4 | 1.14 | <5 | 9 | 99 | <20 | 0.3 | <10 | <10 | 290 | <10 | 306
GGLIV-17-06 | 153 | 154 | 1 |  | W600242 |  |  |  |  | 0.0005 | 0.25 | 5.09 | <5 | 450 | 1.1 | <2 | 6 | 0.5 | 32 | 237 | 81 | 5.27 | 10 | 0.55 | 30 | 3.48 | 1200 | 4 | 3.33 | 138 | 2420 | <2 | 1.44 | <5 | 20 | 261 | <20 | 0.81 | 10 | <10 | 276 | <10 | 146
GGLIV-17-06 | 154 | 155 | 1 |  | W600243 |  |  |  |  | 0.0005 | 0.25 | 6.44 | 8 | 420 | 1.5 | <2 | 7.11 | <0.5 | 48 | 326 | 93 | 8.55 | 20 | 0.97 | 50 | 5.68 | 1555 | <1 | 2.44 | 158 | 2000 | <2 | 0.39 | <5 | 30 | 264 | <20 | 1.22 | 10 | <10 | 289 | <10 | 140
GGLIV-17-06 | 155 | 156 | 1 |  | W600244 |  |  |  |  | 0.0005 | 0.25 | 6.2 | <5 | 670 | 1.6 | <2 | 7.52 | <0.5 | 49 | 321 | 72 | 8.22 | 20 | 2.09 | 50 | 5.32 | 1615 | <1 | 2.3 | 146 | 2090 | <2 | 0.8 | <5 | 31 | 281 | <20 | 1.53 | 10 | <10 | 280 | <10 | 151
GGLIV-17-06 | 156 | 157 | 1 |  | W600245 |  |  |  |  | 0.0005 | 0.25 | 5.85 | <5 | 670 | 1.6 | <2 | 6.42 | <0.5 | 48 | 354 | 56 | 8.36 | 20 | 1.65 | 40 | 5.79 | 1520 | <1 | 2.32 | 153 | 1600 | <2 | 0.69 | <5 | 31 | 190 | <20 | 1.16 | 10 | <10 | 292 | <10 | 148
GGLIV-17-06 | 157 | 158 | 1 |  | W600246 |  |  |  |  | 0.0005 | 0.25 | 6.49 | <5 | 460 | 1.4 | <2 | 7.17 | <0.5 | 50 | 336 | 96 | 8.35 | 20 | 1.01 | 40 | 5.76 | 1425 | <1 | 2.27 | 155 | 1840 | <2 | 0.23 | <5 | 30 | 321 | <20 | 1.35 | <10 | <10 | 259 | <10 | 113
GGLIV-17-06 | 158 | 159 | 1 |  | W600247 |  |  |  |  | 0.0005 | 0.25 | 4.85 | 5 | 540 | 1.1 | <2 | 6.41 | <0.5 | 32 | 221 | 112 | 5.5 | 10 | 0.77 | 30 | 3.27 | 988 | 2 | 2.34 | 110 | 1730 | 7 | 0.94 | <5 | 19 | 204 | <20 | 0.86 | <10 | <10 | 202 | <10 | 96
GGLIV-17-06 | 159 | 160 | 1 |  | W600248 |  |  |  |  | 0.0005 | 0.25 | 4.86 | <5 | 850 | 1 | <2 | 8.47 | 0.5 | 32 | 198 | 85 | 5.86 | 10 | 0.99 | 30 | 3.83 | 1165 | 4 | 2.36 | 122 | 1760 | 11 | 1.15 | <5 | 18 | 293 | <20 | 0.77 | 10 | <10 | 215 | <10 | 138
GGLIV-17-06 | 160 | 161 | 1 |  | W600249 |  |  |  |  | 0.0005 | 0.25 | 6.07 | 6 | 710 | 1.4 | <2 | 5.19 | 0.6 | 45 | 217 | 141 | 8.06 | 20 | 1.51 | 30 | 5.34 | 1415 | 2 | 2.33 | 197 | 1830 | 3 | 1.42 | <5 | 18 | 273 | <20 | 0.9 | 10 | <10 | 262 | <10 | 176
GGLIV-17-06 | 161 | 161.5 | 0.5 |  | W600251 |  |  |  |  | 0.0005 | 0.25 | 5.86 | <5 | 600 | 1.5 | <2 | 6.73 | <0.5 | 44 | 217 | 81 | 6.56 | 20 | 0.84 | 40 | 5.09 | 1175 | 2 | 2.99 | 171 | 1470 | 2 | 1.36 | 5 | 19 | 261 | <20 | 1.02 | <10 | <10 | 236 | <10 | 157
GGLIV-17-06 | 161.5 | 162.5 | 1 |  | W600252 |  |  |  |  | 0.0005 | 0.25 | 6.66 | <5 | 720 | 1.5 | <2 | 8.14 | <0.5 | 51 | 280 | 87 | 8.56 | 20 | 0.91 | 50 | 5.11 | 1585 | <1 | 2.28 | 137 | 1790 | <2 | 0.39 | <5 | 30 | 448 | <20 | 1.27 | <10 | <10 | 262 | <10 | 139
GGLIV-17-06 | 162.5 | 163.75 | 1.25 |  | W600253 |  |  |  |  | 0.001 | 0.25 | 6.35 | <5 | 330 | 1.5 | <2 | 7.61 | <0.5 | 53 | 384 | 74 | 8.61 | 20 | 0.8 | 40 | 5.95 | 1520 | <1 | 2.05 | 177 | 1560 | 7 | 0.2 | <5 | 34 | 344 | <20 | 1.25 | 10 | <10 | 270 | <10 | 111
GGLIV-17-06 | 163.75 | 164 | 0.25 |  | W600254 |  |  |  |  | 0.0005 | 0.25 | 4.47 | <5 | 390 | 0.9 | 2 | 6.77 | <0.5 | 32 | 284 | 80 | 5.63 | 10 | 1.23 | 30 | 3.4 | 1265 | <1 | 1.78 | 102 | 1140 | 7 | 0.9 | <5 | 21 | 213 | <20 | 0.94 | <10 | <10 | 199 | <10 | 97
GGLIV-17-06 | 164 | 165 | 1 |  | W600255 |  |  |  |  | 0.0005 | 0.25 | 6.34 | 7 | 510 | 1.4 | <2 | 9.54 | <0.5 | 48 | 280 | 96 | 8.36 | 20 | 0.98 | 40 | 4.71 | 1455 | <1 | 2.09 | 128 | 2290 | <2 | 0.39 | <5 | 28 | 418 | <20 | 1.31 | 10 | <10 | 256 | <10 | 109
GGLIV-17-06 | 165 | 166.45 | 1.45 |  | W600256 |  |  |  |  | 0.0005 | 0.25 | 5.67 | <5 | 130 | 1.7 | <2 | 11.2 | <0.5 | 32 | 74 | 111 | 8.38 | 20 | 0.42 | 60 | 3.44 | 1485 | 3 | 1.24 | 68 | 6880 | <2 | 0.59 | <5 | 14 | 448 | <20 | 1.62 | <10 | <10 | 182 | <10 | 159
GGLIV-17-06 | 166.45 | 167.45 | 1 |  | W600257 |  |  |  |  | 0.0005 | 0.25 | 3.49 | 6 | 520 | 1 | <2 | 9.79 | 0.9 | 17 | 82 | 70 | 3.78 | 10 | 0.78 | 20 | 2.06 | 1025 | 3 | 1.11 | 43 | 1800 | 14 | 0.83 | <5 | 9 | 418 | <20 | 0.5 | 10 | <10 | 115 | <10 | 96
GGLIV-17-06 | 167.45 | 168.25 | 0.8 |  | W600258 |  |  |  |  | 0.0005 | 0.25 | 3.06 | 81 | 470 | 1.6 | <2 | 2.26 | 2.5 | 9 | 130 | 109 | 2.32 | 10 | 1.12 | 10 | 1.07 | 329 | 12 | 0.05 | 88 | 2270 | <2 | 0.71 | 8 | 8 | 69 | <20 | 0.26 | <10 | <10 | 324 | <10 | 273
GGLIV-17-06 | 168.25 | 169 | 0.75 |  | W600259 |  |  |  |  | 0.0005 | 0.25 | 2.4 | 55 | 400 | 1 | <2 | 2.09 | 1.9 | 10 | 111 | 132 | 2.58 | 10 | 0.85 | 10 | 0.77 | 291 | 7 | 0.16 | 83 | 4300 | 2 | 1.32 | 9 | 7 | 69 | <20 | 0.21 | <10 | <10 | 232 | <10 | 280
GGLIV-17-06 | 169 | 170 | 1 |  | W600260 |  |  |  |  | 0.0005 | 0.5 | 2.67 | 21 | 820 | 0.8 | <2 | 2.54 | 2.2 | 13 | 122 | 134 | 2.96 | 10 | 0.54 | 10 | 1.15 | 519 | 8 | 0.65 | 97 | 2390 | 42 | 1.09 | <5 | 8 | 84 | <20 | 0.26 | <10 | <10 | 229 | <10 | 343
GGLIV-17-06 | 170 | 171 | 1 |  | W600261 |  |  |  |  | 0.0005 | 0.25 | 2.26 | 58 | 1560 | 1 | <2 | 2.01 | 2.4 | 8 | 117 | 126 | 2.21 | 10 | 0.82 | 10 | 0.83 | 319 | 15 | 0.05 | 98 | 2120 | 11 | 0.76 | 18 | 7 | 65 | <20 | 0.23 | <10 | <10 | 320 | <10 | 366
GGLIV-17-06 | 171 | 172 | 1 |  | W600262 |  |  |  |  | 0.0005 | 0.25 | 1.87 | 170 | 300 | 0.5 | <2 | 2.45 | <0.5 | 8 | 46 | 76 | 3.01 | 10 | 0.58 | 10 | 0.9 | 1350 | 1 | 0.02 | 23 | 1360 | 4 | 0.62 | 8 | 6 | 81 | <20 | 0.21 | <10 | <10 | 71 | <10 | 78
GGLIV-17-06 | 172 | 173 | 1 |  | W600263 |  |  |  |  | 0.0005 | 1.2 | 1.95 | 666 | 340 | 0.6 | <2 | 3.19 | 1.2 | 13 | 138 | 64 | 4.01 | 10 | 0.49 | 10 | 1.65 | 699 | 262 | 0.11 | 87 | 1720 | 20 | 1.81 | 27 | 8 | 111 | <20 | 0.29 | 10 | <10 | 133 | <10 | 136
GGLIV-17-06 | 173 | 173.75 | 0.75 |  | W600264 |  |  |  |  | 0.0005 | 0.25 | 2.26 | 22 | 330 | <0.5 | <2 | 2.28 | <0.5 | 19 | 146 | 58 | 3.08 | 10 | 0.33 | 10 | 1.73 | 687 | 4 | 0.56 | 101 | 1510 | <2 | 0.31 | 5 | 9 | 106 | <20 | 0.22 | <10 | <10 | 105 | <10 | 70
GGLIV-17-06 | 173.75 | 175.25 | 1.5 |  | W600265 |  |  |  |  | 0.001 | 0.25 | 5.12 | 10 | 880 | 1.1 | 3 | 4.83 | <0.5 | 37 | 272 | 67 | 6.7 | 10 | 0.96 | 30 | 4.57 | 1215 | 3 | 1.6 | 169 | 1540 | <2 | 0.47 | 6 | 21 | 189 | <20 | 0.9 | 10 | <10 | 216 | <10 | 132
GGLIV-17-06 | 175.25 | 176.75 | 1.5 |  | W600266 |  |  |  |  | 0.0005 | 0.25 | 6.06 | 42 | 1680 | 1.3 | <2 | 6.94 | <0.5 | 37 | 222 | 66 | 7.09 | 20 | 1.4 | 30 | 4.62 | 1265 | <1 | 1.23 | 129 | 1840 | <2 | 0.44 | <5 | 21 | 337 | <20 | 1.29 | 10 | <10 | 225 | <10 | 131
GGLIV-17-06 | 176.75 | 178.25 | 1.5 |  | W600267 |  |  |  |  | 0.0005 | 0.25 | 6.11 | 10 | 1290 | 1.1 | <2 | 7.89 | <0.5 | 58 | 277 | 87 | 9.09 | 20 | 1.26 | 30 | 6.13 | 1260 | 1 | 1.31 | 303 | 2170 | <2 | 0.47 | <5 | 22 | 324 | <20 | 1.75 | 10 | <10 | 263 | <10 | 107
GGLIV-17-06 | 178.25 | 179.75 | 1.5 |  | W600268 |  |  |  |  | 0.0005 | 0.25 | 5.77 | 19 | 1460 | 1.3 | <2 | 7.73 | <0.5 | 62 | 274 | 76 | 8.86 | 20 | 1.23 | 20 | 6.5 | 1215 | 2 | 1.16 | 309 | 1920 | <2 | 0.2 | <5 | 22 | 298 | <20 | 1.67 | 10 | <10 | 247 | <10 | 108
GGLIV-17-06 | 179.75 | 180.75 | 1 |  | W600269 |  |  |  |  | 0.0005 | 0.25 | 5.72 | <5 | 1070 | 1.2 | 2 | 7.6 | <0.5 | 56 | 256 | 39 | 8.71 | 20 | 1.1 | 20 | 6.63 | 1170 | 1 | 1.28 | 285 | 1750 | <2 | 0.1 | <5 | 21 | 273 | <20 | 1.57 | 10 | <10 | 239 | <10 | 121
GGLIV-17-06 | 180.75 | 181.5 | 0.75 |  | W600271 |  |  |  |  | 0.0005 | 0.25 | 2.8 | 19 | 750 | 0.7 | <2 | 2.64 | <0.5 | 19 | 112 | 80 | 2.89 | 10 | 0.39 | 10 | 1.92 | 406 | <1 | 0.91 | 96 | 590 | <2 | 0.44 | <5 | 9 | 126 | <20 | 0.45 | 10 | <10 | 117 | <10 | 124
GGLIV-17-06 | 181.5 | 183 | 1.5 |  | W600272 |  |  |  |  | 0.0005 | 0.25 | 4.86 | <5 | 1840 | 1 | <2 | 5.64 | 0.8 | 39 | 214 | 120 | 6.01 | 20 | 0.88 | 20 | 3.83 | 782 | 4 | 1.3 | 197 | 1630 | 3 | 0.55 | <5 | 17 | 285 | <20 | 1.09 | 10 | <10 | 235 | <10 | 144

## Geotech
From | To | Interval | Recovery | % | RQD | % | natural fractures
3 | 6 | 3 | 2.25 | 0.75 | 0.24 | 0.08 | 65
6 | 9 | 3 | 2.99 | 0.99667 | 0.84 | 0.28 | 37
9 | 12 | 3 | 3.01 | 1.0033 | 1.59 | 0.53 | 33
12 | 15 | 3 | 2.87 | 0.95667 | 1.45 | 0.48333 | 38
15 | 18 | 3 | 3.11 | 1.0367 | 1.37 | 0.45667 | 48
18 | 21 | 3 | 3.02 | 1.0067 | 1.17 | 0.39 | 42
21 | 24 | 3 | 2.98 | 0.99333 | 0.5 | 0.16667 | 46
24 | 27 | 3 | 3.06 | 1.02 | 0.67 | 0.22333 | 41
27 | 30 | 3 | 3.01 | 1.0033 | 0.83 | 0.27667 | 48
30 | 33 | 3 | 2.97 | 0.99 | 0 | 0 | 99
33 | 36 | 3 | 2.88 | 0.96 | 1.01 | 0.33667 | 51
36 | 39 | 3 | 2.93 | 0.97667 | 0.49 | 0.16333 | 99
39 | 42 | 3 | 2.87 | 0.95667 | 0.95 | 0.31667 | 50
42 | 45 | 3 | 3 | 1 | 0.98 | 0.32667 | 99
45 | 48 | 3 | 2.84 | 0.94667 | 1.62 | 0.54 | 30
48 | 51 | 3 | 3.01 | 1.0033 | 2.42 | 0.80667 | 18
51 | 54 | 3 | 3.08 | 1.0267 | 2.76 | 0.92 | 15
54 | 57 | 3 | 2.83 | 0.94333 | 1.42 | 0.47333 | 60
57 | 60 | 3 | 3 | 1 | 0.78 | 0.26 | 99
60 | 63 | 3 | 3.04 | 1.0133 | 0.76 | 0.25333 | 62
63 | 66 | 3 | 3.06 | 1.02 | 1.99 | 0.66333 | 23
66 | 69 | 3 | 3.09 | 1.03 | 0.84 | 0.28 | 75
69 | 72 | 3 | 3.02 | 1.0067 | 0.25 | 0.083333 | 99
72 | 75 | 3 | 3.12 | 1.04 | 0.23 | 0.076667 | 99
75 | 78 | 3 | 3.01 | 1.0033 | 0.32 | 0.10667 | 99
78 | 81 | 3 | 3.04 | 1.0133 | 0.36 | 0.12 | 85
81 | 84 | 3 | 3.06 | 1.02 | 0.46 | 0.15333 | 75
84 | 87 | 3 | 2.98 | 0.99333 | 1.08 | 0.36 | 32
87 | 90 | 3 | 3.02 | 1.0067 | 0.25 | 0.083333 | 65
90 | 93 | 3 | 3.07 | 1.0233 | 0.24 | 0.08 | 52
93 | 96 | 3 | 3.02 | 1.0067 | 0.79 | 0.26333 | 48
96 | 99 | 3 | 2 | 0.66667 | 0.2 | 0.066667 | 99
99 | 102 | 3 | 2 | 0.66667 | 0.1 | 0.033333 | 99
102 | 105 | 3 | 2 | 0.66667 | 0 | 0 | 99
105 | 108 | 3 | 2 | 0.66667 | 0 | 0 | 99
108 | 111 | 3 | 2.98 | 0.99333 | 0.12 | 0.04 | 61
111 | 114 | 3 | 3.17 | 1.0567 | 0.25 | 0.083333 | 57
114 | 117 | 3 | 3.05 | 1.0167 | 0.36 | 0.12 | 99
117 | 120 | 3 | 2.2 | 0.73333 | 0.24 | 0.08 | 99
120 | 123 | 3 | 1.34 | 0.44667 | 0.17 | 0.056667 | 99
123 | 126 | 3 | 2.72 | 0.90667 | 1.21 | 0.40333 | 38
126 | 129 | 3 | 3.03 | 1.01 | 2.59 | 0.86333 | 19
129 | 132 | 3 | 3.05 | 1.0167 | 2.62 | 0.87333 | 17
132 | 135 | 3 | 3.04 | 1.0133 | 2.19 | 0.73 | 21
135 | 138 | 3 | 3.05 | 1.0167 | 2.27 | 0.75667 | 26
138 | 141 | 3 | 2.88 | 0.96 | 2.39 | 0.79667 | 15
141 | 144 | 3 | 3.04 | 1.0133 | 2.43 | 0.81 | 19
144 | 147 | 3 | 3 | 1 | 1.93 | 0.64333 | 31
147 | 150 | 3 | 3.06 | 1.02 | 1.89 | 0.63 | 44
150 | 153 | 3 | 3.13 | 1.0433 | 1.78 | 0.59333 | 38
153 | 156 | 3 | 2.95 | 0.98333 | 1.93 | 0.64333 | 19
156 | 159 | 3 | 3.15 | 1.05 | 2.55 | 0.85 | 24
159 | 162 | 3 | 3.07 | 1.0233 | 2.32 | 0.77333 | 19
162 | 165 | 3 | 3.11 | 1.0367 | 1.86 | 0.62 | 24
165 | 168 | 3 | 3 | 1 | 1.93 | 0.64333 | 31
168 | 171 | 3 | 2.85 | 0.95 | 0.5 | 0.16667 | 67
171 | 174 | 3 | 3.11 | 1.0367 | 1.13 | 0.37667 | 75
174 | 177 | 3 | 3.07 | 1.0233 | 2.39 | 0.79667 | 10
177 | 180 | 3 | 2.93 | 0.97667 | 2.42 | 0.80667 | 17
180 | 183 | 3 | 2.88 | 0.96 | 2.09 | 0.69667 | 21
EOH | EOH | EOH | EOH | EOH | EOH | EOH | EOH

## Drill_Log
Drill Log, DDH
Hole ID | From (m) | To (m) | Interval | Rock Name | Facies | Po | Py | Cp | Magnetite | Major Unit
GGLIV-17-06 | 0 | 3 | 3 | Overburden/casing
GGLIV-17-06 | 3 | 25.31 | 22.31 | Quartz-mica schist (silicified) | [5 empty] | Light to dark grey strongly foliated (65-75 DTCA) vfg quartz-mica schist that contains cherty intervals (moderate-strong pervasive silicification) from 11.2 m onwards with chlorite/biotite defining foliation. Orange-red oxidation is common along foliation plains as well as along mm-scale carbonate veinlets (some with vugs) that truncate foliation (20-30 DTCA), resulting in blocky rock. Quartz-carbonate veins are foliform (.2-2 cm thick) and comprise 1% of the interval. Trace to 1% vfg pyrite occurs along foliation and vein margins, however is sporatic and not disseminated. Strong-intense silicification is patchy but primarily occurs from 15.5-22.5 m.
GGLIV-17-06 | 25.31 | 26.35 | 1.04 | Graphitic schist | [5 empty] | Orange to dark grey (very friable) graphite-rich schist with intensly oxidized intervals (65-75 DTCA). Quartz carbonate crumbs (mm-scale) occur in clay altered sections. Unable to determine sulphide concentration and vein abundance however both are assumed to be present. Contacts with both units are gradational over 20 cm and distingished by friabililty.
GGLIV-17-06 | 26.35 | 31 | 4.65 | Calcareous schist | [5 empty] | Light to dark grey strongly foliated (65-75 DTCA) fg-mg quartz-mica-carbonate-garnet schist with chlorite/biotite defining foliation. Oxidation is common along foliation plains as well as along vein margins. 29.75-30.25 m contains 20% vfg pyrite stringers whereas the rest contains sporatic pyrite 1-3%. Veins are foliform, carbonate rich (mm-scale), vuggy and comprise 1-2% of the unit. Carbonate and sericite alteration is moderate with weak silicification
GGLIV-17-06 | 31 | 33 | 2 | Graphitic schist | [5 empty] | Orange to dark grey (very friable) graphite-rich schist with intensly oxidized intervals (65-75 DTCA). Quartz carbonate crumbs (mm-scale) occur in clay altered sections. Unable to determine sulphide concentration and vein abundance however both are assumed to be present. Contacts with both units are gradational over 20 cm and distingished by friabililty.
GGLIV-17-06 | 33 | 36.5 | 3.5 | Calcareous schist | [5 empty] | Light to dark grey strongly foliated (65-75 DTCA) fg-mg quartz-mica-carbonate-garnet schist with chlorite/biotite defining foliation. Oxidation is common along foliation plains as well as along vein margins. This unit contains sporatic pyrite 1-3%. Veins are foliform, carbonate rich (mm-scale), vuggy and comprise 1-2% of the unit. Carbonate and sericite alteration is moderate with weak silicification
GGLIV-17-06 | 36.5 | 41.05 | 4.55 | Oxidized calcareous breccia | [5 empty] | Orange to red strongly oxidized calcareous schist. Unit is friable and clay altered, however competent fg-mg intervals contain vugs and fractured quartz-carbonate veins with a foliation (70-80 DTCA). Unable to determine sulphide concentration and vein abundance however both are assumed to be present. Breccia (clast supported) is infilled with oxidized material and mm-scale veinlets. Lower contact is sharp and defined by abrupt colour change (orange-black).
GGLIV-17-06 | 41.05 | 43.27 | 2.22 | Carbonate graphite breccia (clay altered) | [5 empty] | Dark grey to light grey carbonate-graphite breccia. Unit is friable and clay altered, however competent fg intervals contain angular contry rock (silicified quartz-mica schist) that are .5-3 cm in size. Breccia is matrix supported (50%) and now clay altered, fg cubes of pyrite are present, however unable to determine total sulphide concentration due to friablility. 2-5 mm angular crumbs of quartz-carbonate comprise 20% of unit and are supported by clay.
GGLIV-17-06 | 43.27 | 70.5 | 27.23 | Calcareous schist | [5 empty] | Light to dark grey strongly foliated (65-75 DTCA) fg-mg quartz-mica-carbonate-garnet schist with chlorite/biotite defining foliation. Oxidation is common along foliation plains as well as along vein margins. This unit contains sporatic pyrite 1-3% disseminated, along vein margins and rarely as mm-scale stringers. Veins are foliform, carbonate rich (mm-scale), vuggy and comprise 1-2% of the unit. Carbonate and sericite alteration is moderate and pervasive ( with patchy strong intervals), whereas intervals display patchy weak-moderate silicification. 51 m displays a abrupt change in foliation (15-25 DTCA) and 51.15-51.65 contains a oxidized-vuggy quartz-carbonate vein with fg pyrite (5%) along margins and within vein. 60.7-60.85 and 61.55-61.65 contain ~5% pyrite with increase of vuggy veining Unit becomes friable (highly sericite altered and partly oxidized) from 54-63 and 67-70.5 m.
GGLIV-17-06 | 70.5 | 82.5 | 12 | Quartz-mica schist (silicified) | [5 empty] | Light to dark grey strongly foliated (variable 65-85 DTCA) vfg quartz-mica schist that is cherty (moderate-strong pervasive silicification) with chlorite/biotite defining foliation. Orange-red oxidation is common along foliation plains as well as along mm-scale carbonate veinlets (some with vugs) that truncate foliation (20-30 DTCA), resulting in blocky rock. Trace to 1% vfg pyrite occurs along foliation and vein margins, however is sporatic and not disseminated. Unit is displays moderate sericite alteration and strong-intense patchy silicification primarily occuring from 71-78.3 m, sericite alteration occurs more strongly in intervals that do not display intense silicification.
GGLIV-17-06 | 82.5 | 95.85 | 13.35 | Calcareous schist | [5 empty] | Light to dark grey strongly foliated (65-75 DTCA) fg-mg quartz-mica-carbonate-garnet schist with chlorite/biotite defining foliation. Upper contact is gradational over 1 m since interval is highly oxidized and friable, whereas lower contact is sharp and foliation is 5 cm thick carbonater-ich vein. Additionaly, oxidation is common along foliation plains as well as along vein margins. This unit contains sporatic pyrite 1-3% disseminated, along vein margins and rarely as mm-scale stringers. Veins are foliform, carbonate rich (mm-scale), vuggy and comprise 1-2% of the unit. Carbonate and sericite alteration is moderate and pervasive ( with patchy strong intervals), whereas intervals display patchy weak-moderate silicification.
GGLIV-17-06 | 95.85 | 104 | 8.15 | Quartz-mica schist (silicified) | [5 empty] | Light to dark grey strongly foliated ( 75-85 DTCA) vfg quartz-mica schist that is cherty (moderate-strong pervasive silicification) with chlorite/biotite defining foliation. Orange-red oxidation is common from 88-91 m and 99-104 m resulting in blocky rock. Trace to 2% vfg pyrite occurs along foliation and vein margins, however is sporatic and not disseminated. Unit is displays moderate-strong sericite alteration and strong-intense patchy silicification 88-91 m, sericite alteration occurs more strongly in intervals that do not display intense silicification. 91.5-91.6, 93.3-93.4, and 95.65-95.75 contain up to 10cm thick vuggy quartz veins with mica and pyrite 4% along margins.
GGLIV-17-06 | 104 | 110 | 6 | Fault gouge (clay alterd) | [5 empty] | Orange (along contact) to white to black (in center) strongly altered (oxidized+clay) graphitic schist?. Unit is extremly friable, clay altered and contains slightly competent fg-mg intervals (quartz-mica schist) at the contacts over 50 cm, that are strongly sericite altered. This unit is highly variable (changes colour) as well it is difficult to determine sulphide concentration and vein abundance however both are assumed to be present.
GGLIV-17-06 | 110 | 127 | 17 | Quartz-mica-graphite schist (Sericite altered) | [5 empty] | Light to dark grey strongly foliated (Variable 55-85 DTCA) vfg quartz-mica schist containing (cm-scale) small inervals of graphite with chlorite/biotite defining foliation. Orange-red oxidation is common from 110-112.5 m and 115.5-118.2 m resulting in blocky rock. Trace to 2% vfg pyrite occurs along foliation and vein margins, however is sporatic and not disseminated. Unit displays moderate-strong sericite alteration and patchy silicification. Trace to 1% foliform quartz-carbonate veins are sporatic. Upper contact (110-110.5) and is very vuggy,oxidized and contains pyrite 4%, and 10 cm intervals of vuggy schist to 113 m. The lower contact is gradational over 1 m. Unit contains fold hinge (m-fold) at 113.20-113.30, defined by quartz+mica. 123-123.1 and 123.3-123.4 contain discrete clay altered intervals (graphite rich) with quartz-carbonate vein crumbs.
GGLIV-17-06 | 127 | 150 | 23 | Calcareous schist | [5 empty] | Light to dark grey strongly foliated (65-85 DTCA) fg-mg quartz-mica-carbonate-garnet schist with chlorite/biotite defining foliation. This unit contains sporatic trace-2% pyrite mostly along vein margins. Quartz-carbonate veins are foliform, .3-2 cm thick and comprise 2-3% of unit, whereas carbonate-chlorite veins comprise 1-2% (1-2 cm thick) truncate foliation (10-20 DTCA) and can contain pyrite within. Carbonate and sericite alteration is weak (with patchy strong intervals), whereas intervals display patchy weak silicification. 136-137 m is strongly carboante and sericite altered with quartz-carbonate (creamy-coloured) veining comprising 10% of interval, veins contain bleby (1 cm) pyrite, interval is slightly brecciated and contains green mica (possible fuchsite). Fold hinges are located at 143, 145.40 and 146.40 with axial planes oreinted either vertical or horizontal. 146.6-147 localy contains graphite. 147.5-148.5 contains a intensly silicifed interval.
GGLIV-17-06 | 150 | 183 | 33 | Argillite (Chlorite schist) | [5 empty] | Dark grey - dark green strongly foliated (75-85 DTCA) vfg chlorite schist (argillite) with banded quartz and locally containing garnet porphyroblasts (2-5 mm). This unit contains trace -1% pyrite disseminated, along and within veins . Veins are varible mostly .5-2 cm thick quartz-carbonate (1-2%) and foliform, however 155.50, 156.30, 163.75 contain 10-15 cm thick carbonate (feldpsar?) veins (20 DTCA) with 12% mg cubic pyrite and 160.60-160.80 contains carbonate-chlorite veins with 10% pyrite. Unit is pervasivly chlorite altered with strong patchy silicification (158.30-160.30m and 180.75-181.50 m both with 4% fg disseminated pyrite). 161-161.5 contains up to 7% disseminated pyrite (anhedral). 166.45-167.45 and 171-173.5 contain more veins (at least 50%) and pyrite (up to 5%) than the rest of the unit as well as patchy strong sericite and silica alteration.
EOH | EOH | EOH | EOH | EOH | EOH | EOH | EOH | EOH | EOH | EOH

## Veins
Hole ID | From | To | Angle | Type | Description
GGLIV-17-06 | 3 | 25.31 | 65 | quartz-carbonate | foliform (.2-2 cm thick) and comprise 1% of the interval.
GGLIV-17-06 | 3 | 25.31 | 20 | carbonate | mm-scale carbonate veinlets (some with vugs) that truncate foliation
GGLIV-17-06 | 26.35 | 31 | 65 | carbonate | foliform, carbonate rich (mm-scale), vuggy and comprise 1-2% of the unit.
GGLIV-17-06 | 33 | 36.5 | 65 | carbonate | foliform, carbonate rich (mm-scale), vuggy and comprise 1-2% of the unit.
GGLIV-17-06 | 43.27 | 70.5 | 65 | carbonate | foliform, carbonate rich (mm-scale), vuggy and comprise 1-2% of the unit.
GGLIV-17-06 | 51.15 | 51.65 | 50 | carbonate | oxidized-vuggy quartz-carbonate vein with fg pyrite (5%)
GGLIV-17-06 | 60.7 | 60.85 | 65 | carbonate | ~5% pyrite with increase of vuggy veining
GGLIV-17-06 | 61.55 | 61.65 | 65 | carbonate | ~5% pyrite with increase of vuggy veining
GGLIV-17-06 | 70.5 | 82.5 | 20 | carbonate | mm-scale carbonate veinlets (some with vugs) that truncate foliation (20-30 DTCA)
GGLIV-17-06 | 82.5 | 95.85 | 65 | carbonate | Veins are foliform, carbonate rich (mm-scale), vuggy and comprise 1-2% of the unit.
GGLIV-17-06 | 91.5 | 91.6 | 75 | quartz | up to 10cm thick vuggy quartz veins with mica and pyrite 4% along margins.
GGLIV-17-06 | 93.3 | 93.4 | 75 | quartz | up to 10cm thick vuggy quartz veins with mica and pyrite 4% along margins.
GGLIV-17-06 | 95.65 | 95.75 | 75 | quartz | up to 10cm thick vuggy quartz veins with mica and pyrite 4% along margins.
GGLIV-17-06 | 110 | 127 | 75 | quartz-carbonate | Trace to 1% foliform quartz-carbonate veins are sporatic.
GGLIV-17-06 | 127 | 150 | 75 | quartz-carbonate | foliform, .3-2 cm thick and comprise 2-3% of unit
GGLIV-17-06 | 127 | 150 | 20 | carbonate-chlorite | carbonate-chlorite veins comprise 1-2% (1-2 cm thick) truncate foliation (10-20 DTCA) and can contain pyrite within.
GGLIV-17-06 | 136 | 137 | 65 | quartz-carbonate | veining comprises 10% of the interval, veins contain 1cm pyrite (blebby) along with green mica (possibly fushchite)
GGLIV-17-06 | 150 | 166.45 | 75 | quartz-carbonate | .5-2 cm thick quartz-carbonate (1-2%) and foliform
GGLIV-17-06 | 166.45 | 167.45 | 75 | quartz-carbonate | at least 50% veins with pyrite up to 5%
GGLIV-17-06 | 167.45 | 171 | 75 | quartz-carbonate | .5-2 cm thick quartz-carbonate (1-2%) and foliform
GGLIV-17-06 | 171 | 173.5 | 75 | quartz-carbonate | at least 50% veins with pyrite up to 5%
GGLIV-17-06 | 160.6 | 160.8 | 75 | carbonate-chlorite | carbonate-chlorite veins with 10% pyrite
GGLIV-17-06 | 155.5 | 155.6 | 20 | carbonate | 10-15 cm thick carbonate (feldpsar?) veins (20 DTCA) with 12% mg cubic pyrite
GGLIV-17-06 | 156.3 | 156.4 | 20 | carbonate | 10-15 cm thick carbonate (feldpsar?) veins (20 DTCA) with 12% mg cubic pyrite
GGLIV-17-06 | 163.75 | 163.85 | 20 | carbonate | 10-15 cm thick carbonate (feldpsar?) veins (20 DTCA) with 12% mg cubic pyrite
EOH | EOH | EOH | EOH | EOH | EOH

## Structure
Hole ID | From (m) | To (m) | Core angle | Structural Angle | Type | Description
GGLIV-17-06 | 3 | 25.31 | -48 | 65 | foliation | strong foliation defined by chlorite/biotite banding
GGLIV-17-06 | 25.31 | 26.35 | -48 | 65 | foliation | very friable material (graphitic schist)
GGLIV-17-06 | 26.35 | 31 | -48 | 65 | foliation | strong foliation defined by chlorite/biotite banding
GGLIV-17-06 | 31 | 33 | -48 | 65 | foliation | very friable material (graphitic schist)
GGLIV-17-06 | 33 | 36.5 | -48 | 65 | foliation | strong foliation defined by chlorite/biotite banding
GGLIV-17-06 | 41 | 41.05 | -48 | 65 | contact | calcareous/carbonate breccia contact. Sharp contact defined by abrupt colour change (orange-black).
GGLIV-17-06 | 36.5 | 41.05 | -48 | 70 | foliation | foliation defined by qtz-carbonate veinlets
GGLIV-17-06 | 43.27 | 51 | -48 | 70 | foliation | strong foliation defined by chlorite/biotite
GGLIV-17-06 | 51 | 52 | -48 | 20 | foliation | abrupt change in foliation at 51m
GGLIV-17-06 | 52 | 70.5 | -48 | 70 | foliation | strong foliation defined by chlorite/biotite
GGLIV-17-06 | 70.5 | 82.5 | -48 | 70 | foliation | strong foliation defined by chlorite/biotite
GGLIV-17-06 | 82.5 | 95.85 | -48 | 70 | foliation | strong foliation defined by chlorite/biotite
GGLIV-17-06 | 95.85 | 104 | -48 | 75 | foliation | strong foliation defined by chlorite/biotite
GGLIV-17-06 | 110 | 127 | -48 | 60 | foliation | strong foliation defined by chlorite/biotite
GGLIV-17-06 | 113.2 | 113.3 | -48 | 90 | fold | fold hinge (m-fold)
GGLIV-17-06 | 143 | 143.1 | -48 | 90 | fold | Fold hinges with axial planes oreinted either vertical or horizontal.
GGLIV-17-06 | 145.4 | 145.5 | -48 | 90 | fold | Fold hinges with axial planes oreinted either vertical or horizontal.
GGLIV-17-06 | 146.4 | 146.5 | -48 | 90 | fold | Fold hinges with axial planes oreinted either vertical or horizontal.
GGLIV-17-06 | 127 | 150 | -48 | 70 | foliation | strong foliation defined by chlorite/biotite
GGLIV-17-06 | 150 | 183 | -48 | 75 | foliation | strongly foliated (75-85 DTCA) vfg chlorite schist (argillite) with banded quartz
EOH | EOH | EOH | EOH | EOH | EOH | EOH

## Alteration
Hole ID | From | To | Alteration | Strength | Alteration | Strength | Alteration | Strength | Description
GGLIV-17-06 | 3 | 15.5 | oxidation | 3 | silica | 3 |  |  | Orange-red oxidation is common along foliation plains as well as along mm-scale carbonate veinlets. Mod-strong pervasive sillification
GGLIV-17-06 | 15.5 | 22.5 | oxidation | 3 | silica | 5 |  |  | Strong-intense silicification is patchy but primarily occurs from 15.5-22.5 m.
GGLIV-17-06 | 22.5 | 25.31 | oxidation | 3 |  |  |  |  | Orange-red oxidation is common along foliation plains as well as along mm-scale carbonate veinlets. Mod-strong pervasive sillification
GGLIV-17-06 | 25.31 | 26.35 | oxidation | 7 | clay | 5 |  |  | Intensely oxidized intervals and clay altered sections
GGLIV-17-06 | 26.35 | 31 | oxidation | 3 | carbonate | 3 | sericite | 3 | Oxidation is common along foliation plains as well as along vein margins. Carbonate and sericite alteration is moderate with weak silicification
GGLIV-17-06 | 31 | 33 | oxidation | 7 | clay | 5 |  |  | Intensely oxidized intervals and clay altered sections
GGLIV-17-06 | 33 | 36.5 | oxidation | 3 | carbonate | 3 | sericite | 3 | Oxidation is common along foliation plains as well as along vein margins. Carbonate and sericite alteration is moderate with weak silicification
GGLIV-17-06 | 36.5 | 41.05 | oxidation | 7 | clay | 5 | carbonate | 5 | Oxidized calcareous breccia. Intensely oxidized intervals and clay altered sections
GGLIV-17-06 | 41.05 | 43.27 | clay | 5 | carbonate | 5 |  |  | Carbonate graphite breccia ( Unit is friable and clay altered)
GGLIV-17-06 | 43.27 | 54 | oxidation | 3 | carbonate | 4 | sericite | 4 | Oxidation is common along foliation plains as well as along vein margins. Carbonate and sericite alteration is moderate with weak silicification
GGLIV-17-06 | 54 | 63 | oxidation | 4 | sericite | 7 |  |  | Unit becomes friable, highly sericite altered and oxidized
GGLIV-17-06 | 63 | 67 | oxidation | 3 | carbonate | 4 | sericite | 4 | Oxidation is common along foliation plains as well as along vein margins. Carbonate and sericite alteration is moderate with weak silicification
GGLIV-17-06 | 67 | 70.5 | oxidation | 4 | sericite | 7 |  |  | Unit becomes friable, highly sericite altered and oxidized
GGLIV-17-06 | 70.5 | 71 | sericite | 5 | silica | 3 | oxidation | 3 | Sericite alteration more intense in zones of low sillification, oxidation common along foliation planes and vein margins
GGLIV-17-06 | 71 | 78.3 | sericite | 3 | silica | 5 | oxidation | 4 | Zone of strong-intense patchy sillificaition along with oxidation
GGLIV-17-06 | 78.3 | 82.5 | sericite | 5 | silica | 3 | oxidation | 4 | Sericite alteration more intense in zones of low sillification
GGLIV-17-06 | 82.5 | 95.85 | carbonate | 3 | sericite | 3 | silica | 3 | Carbonate and sericite alteration is moderate and pervasive ( with patchy strong intervals), whereas intervals display patchy weak-moderate silicification. Upper contact oxidized and friable. Oxidization common on foliation planes and vein margins.
GGLIV-17-06 | 95.85 | 104 | sericite | 4 | silica | 5 | oxidation | 4 | Orange-red oxidation is common resulting in blocky rock. sericite alteration occurs more strongly in intervals that do not display intense silicification.
GGLIV-17-06 | 104 | 110 | oxidation | 5 | clay | 5 | sericite | 5 | Strongly altered (oxidized + clay + sericite)
GGLIV-17-06 | 110 | 112.5 | oxidation | 4 | sericite | 3 | silica | 2 | Orange-red oxidation common, moderate-strong sericite alteration along with patchy sillification.
GGLIV-17-06 | 112.5 | 115.5 | oxidation | 2 | sericite | 3 | silica | 2 | moderate-strong sericite alteration along with patchy sillification.
GGLIV-17-06 | 115.5 | 118.2 | oxidation | 4 | sericite | 3 | silica | 2 | Orange-red oxidation common, moderate-strong sericite alteration along with patchy sillification.
GGLIV-17-06 | 118.2 | 123 | oxidation | 2 | sericite | 3 | silica | 2 | moderate-strong sericite alteration along with patchy sillification.
GGLIV-17-06 | 123 | 123.1 | clay | 5 | sericite | 3 | silica | 2 | Distinct clay-altered interval
GGLIV-17-06 | 123.1 | 123.3 | oxidation | 2 | sericite | 3 | silica | 2 | moderate-strong sericite alteration along with patchy sillification.
GGLIV-17-06 | 123.3 | 123.4 | clay | 5 | sericite | 3 | silica | 2 | Distinct clay-altered interval
GGLIV-17-06 | 123.4 | 127 | oxidation | 2 | sericite | 3 | silica | 2 | moderate-strong sericite alteration along with patchy sillification.
GGLIV-17-06 | 127 | 136 | carbonate | 2 | sericite | 2 | silica | 1 | Carbonate and sericite alteration is weak (with patchy strong intervals), whereas intervals display patchy weak silicification
GGLIV-17-06 | 136 | 137 | carbonate | 5 | sericite | 5 |  |  | Strongly carbonate and sericite altered
GGLIV-17-06 | 137 | 147.5 | carbonate | 2 | sericite | 2 | silica | 1 | Carbonate and sericite alteration is weak (with patchy strong intervals), whereas intervals display patchy weak silicification
GGLIV-17-06 | 147.5 | 148.5 | carbonate | 2 | sericite | 2 | silica | 5 | Strongly sillicified interval
GGLIV-17-06 | 148.5 | 150 | carbonate | 2 | sericite | 2 | silica | 1 | Carbonate and sericite alteration is weak (with patchy strong intervals), whereas intervals display patchy weak silicification
GGLIV-17-06 | 150 | 183 | chlorite | 4 | silica | 5 | sericite | 5 | Pervasively chlorite altered with strong patchy sillification and sericite alteration.
EOH | EOH | EOH | EOH | EOH | EOH | EOH | EOH | EOH | EOH

## Mineralization
Hole ID | From | To | Py | Aspy | Po | Other | % | Description | Visible Gold
GGLIV-17-06 | 3 | 25.31 | 0.1% |  |  |  |  | Trace to 1% vfg pyrite occurs along foliation and vein margins, however is sporatic and not disseminated.
GGLIV-17-06 | 25.31 | 26.345 | 1% |  |  |  |  | Unable to determine sulphide presence in altered schist but assumed present
GGLIV-17-06 | 26.345 | 29.75 | 2% |  |  |  |  | sporatic pyrite 1-3%
GGLIV-17-06 | 29.75 | 30.25 | 20% |  |  |  |  | Section of 20% vfg pyrite stringers
GGLIV-17-06 | 30.25 | 31 | 2% |  |  |  |  | sporatic pyrite 1-3%
GGLIV-17-06 | 31 | 33 | 1% |  |  |  |  | Unable to determine sulphide presence in altered schist but assumed present
GGLIV-17-06 | 33 | 36.5 | 2% |  |  |  |  | sporatic pyrite 1-3%
GGLIV-17-06 | 36.5 | 41.05 | 1% |  |  |  |  | Unable to determine sulphide presence in altered breccia but assumed present
GGLIV-17-06 | 41.05 | 43.27 | 1% |  |  |  |  | fg pyrite cubes present but unable to determine content due to friability
GGLIV-17-06 | 43.27 | 70.5 | 2% |  |  |  |  | sporatic pyrite 1-3% disseminated, along vein margins and rarely as mm-scale stringers.
GGLIV-17-06 | 70.5 | 82.5 | 0.1% |  |  |  |  | Trace to 1% vfg pyrite occurs along foliation and vein margins, however is sporatic and not disseminated.
GGLIV-17-06 | 82.5 | 95.85 | 2% |  |  |  |  | This unit contains sporatic pyrite 1-3% disseminated, along vein margins and rarely as mm-scale stringers.
GGLIV-17-06 | 95.85 | 104 | 1% |  |  |  |  | Trace to 2% vfg pyrite occurs along foliation and vein margins, however is sporatic and not disseminated.
GGLIV-17-06 | 104 | 110 | 1% |  |  |  |  | Unable to determine sulphide presence but assumed present
GGLIV-17-06 | 110 | 110.5 | 4% |  |  |  |  | upper contact very vuggy, 4% pyrite
GGLIV-17-06 | 110.5 | 127 | 1% |  |  |  |  | Trace to 2% vfg pyrite occurs along foliation and vein margins, however is sporatic and not disseminated.
GGLIV-17-06 | 127 | 150 | 0.5% |  |  |  |  | This unit contains sporatic trace-2% pyrite mostly along vein margins.
GGLIV-17-06 | 150 | 158.3 | 1% |  |  |  |  | This unit contains trace -1% pyrite disseminated, along and within veins .
GGLIV-17-06 | 158.3 | 160.3 | 4% |  |  |  |  | 4% fg disseminated pyrite
GGLIV-17-06 | 160.3 | 161 | 0.5% |  |  |  |  | This unit contains trace -1% pyrite disseminated, along and within veins .
GGLIV-17-06 | 161 | 161.5 | 7% |  |  |  |  | 7% anhedral disseminated pyrite
GGLIV-17-06 | 161.5 | 180.75 | 0.5% |  |  |  |  | This unit contains trace -1% pyrite disseminated, along and within veins .
GGLIV-17-06 | 180.75 | 181.5 | 4% |  |  |  |  | 4% fg disseminated pyrite
GGLIV-17-06 | 181.5 | 183 | 0.5% |  |  |  |  | This unit contains trace -1% pyrite disseminated, along and within veins .
EOH | EOH | EOH | EOH | EOH | EOH | EOH | EOH | EOH
0

## Sample_Descrips
Hole ID | Sample # | From | To | Interval |  | Sample Description | Visible Gold
Mention if there is vg in samples, if intensely silicified and/or high % of sulphides
GGLIV-17-06 | W600091 | 3 | 4.5 | 1.5
GGLIV-17-06 | W600092 | 4.5 | 6 | 1.5
GGLIV-17-06 | W600093 | 6 | 7.5 | 1.5
GGLIV-17-06 | W600094 | 7.5 | 9 | 1.5
GGLIV-17-06 | W600095 | 9 | 10.5 | 1.5
GGLIV-17-06 | W600096 | 10.5 | 12 | 1.5
GGLIV-17-06 | W600097 | 12 | 13.5 | 1.5
GGLIV-17-06 | W600098 | 13.5 | 14.5 | 1
GGLIV-17-06 | W600099 | 14.5 | 15.5 | 1
GGLIV-17-06 | W600100 | 15.5 | 16.5 | 1
GGLIV-17-06 | W600101 | 16.5 | 17.5 | 1
GGLIV-17-06 | W600102 | 17.5 | 18.5 | 1
GGLIV-17-06 | W600103 | 18.5 | 19.5 | 1
GGLIV-17-06 | W600104 | 19.5 | 20.5 | 1
GGLIV-17-06 | W600105 | 20.5 | 21.5 | 1
GGLIV-17-06 | W600106 | 21.5 | 22.5 | 1
GGLIV-17-06 | W600107 | 22.5 | 24 | 1.5
GGLIV-17-06 | W600108 | 24 | 25.31 | 1.31
GGLIV-17-06 | W600109 | 25.31 | 26.35 | 1.04
GGLIV-17-06 | W600110 |  |  |  | BLANK
GGLIV-17-06 | W600111 | 26.35 | 27.5 | 1.15
GGLIV-17-06 | W600112 | 27.5 | 28.6 | 1.1
GGLIV-17-06 | W600113 | 28.6 | 29.75 | 1.15
GGLIV-17-06 | W600114 | 29.75 | 30.25 | 0.5
GGLIV-17-06 | W600115 | 30.25 | 31 | 0.75
GGLIV-17-06 | W600116 | 31 | 32 | 1
GGLIV-17-06 | W600117 | 32 | 33 | 1
GGLIV-17-06 | W600118 | 33 | 34 | 1
GGLIV-17-06 | W600119 | 34 | 35 | 1
GGLIV-17-06 | W600120 | 35 | 35.75 | 0.75
GGLIV-17-06 | W600121 | 35.75 | 36.5 | 0.75
GGLIV-17-06 | W600122 | 36.5 | 37 | 0.5
GGLIV-17-06 | W600123 | 37 | 37.5 | 0.5
GGLIV-17-06 | W600124 | 37.5 | 38 | 0.5
GGLIV-17-06 | W600125 | 38 | 38.5 | 0.5
GGLIV-17-06 | W600126 | 38.5 | 39 | 0.5
GGLIV-17-06 | W600127 | 39 | 39.5 | 0.5
GGLIV-17-06 | W600128 | 39.5 | 40 | 0.5
GGLIV-17-06 | W600129 | 40 | 40.5 | 0.5
GGLIV-17-06 | W600130 |  |  |  | STANDARD
GGLIV-17-06 | W600131 | 40.5 | 41.05 | 0.55
GGLIV-17-06 | W600132 | 41.05 | 41.5 | 0.45
GGLIV-17-06 | W600133 | 41.5 | 42 | 0.5
GGLIV-17-06 | W600134 | 42 | 42.5 | 0.5
GGLIV-17-06 | W600135 | 42.5 | 43.27 | 0.77
GGLIV-17-06 | W600136 | 43.27 | 44 | 0.73
GGLIV-17-06 | W600137 | 44 | 45 | 1
GGLIV-17-06 | W600138 | 45 | 46 | 1
GGLIV-17-06 | W600139 | 46 | 47.5 | 1.5
GGLIV-17-06 | W600140 | 47.5 | 49 | 1.5
GGLIV-17-06 | W600141 | 49 | 50.25 | 1.25
GGLIV-17-06 | W600142 | 50.25 | 51.15 | 0.9
GGLIV-17-06 | W600143 | 51.15 | 51.65 | 0.5
GGLIV-17-06 | W600144 | 51.65 | 52.5 | 0.85
GGLIV-17-06 | W600145 | 52.5 | 53.5 | 1
GGLIV-17-06 | W600146 | 53.5 | 54.5 | 1
GGLIV-17-06 | W600147 | 54.5 | 55.5 | 1
GGLIV-17-06 | W600148 | 55.5 | 56.5 | 1
GGLIV-17-06 | W600149 | 56.5 | 57.5 | 1
GGLIV-17-06 | W600150 |  |  |  | BLANK
GGLIV-17-06 | W600151 | 57.5 | 58.5 | 1
GGLIV-17-06 | W600152 | 58.5 | 59.5 | 1
GGLIV-17-06 | W600153 | 59.5 | 60.5 | 1
GGLIV-17-06 | W600154 | 60.5 | 61.5 | 1
GGLIV-17-06 | W600155 | 61.5 | 62.5 | 1
GGLIV-17-06 | W600156 | 62.5 | 63.75 | 1.25
GGLIV-17-06 | W600157 | 63.75 | 65 | 1.25
GGLIV-17-06 | W600158 | 65 | 66 | 1
GGLIV-17-06 | W600159 | 66 | 67 | 1
GGLIV-17-06 | W600160 | 67 | 68.25 | 1.25
GGLIV-17-06 | W600161 | 68.25 | 69.5 | 1.25
GGLIV-17-06 | W600162 | 69.5 | 70.5 | 1
GGLIV-17-06 | W600163 | 70.5 | 71.5 | 1
GGLIV-17-06 | W600164 | 71.5 | 72.5 | 1
GGLIV-17-06 | W600165 | 72.5 | 73.5 | 1
GGLIV-17-06 | W600166 | 73.5 | 74.5 | 1
GGLIV-17-06 | W600167 | 74.5 | 75.5 | 1
GGLIV-17-06 | W600168 | 75.5 | 76.5 | 1
GGLIV-17-06 | W600169 | 76.5 | 77.5 | 1
GGLIV-17-06 | W600170 |  |  |  | STANDARD
GGLIV-17-06 | W600171 | 77.5 | 78.5 | 1
GGLIV-17-06 | W600172 | 78.5 | 79.5 | 1
GGLIV-17-06 | W600173 | 79.5 | 80.5 | 1
GGLIV-17-06 | W600174 | 80.5 | 81.5 | 1
GGLIV-17-06 | W600175 | 81.5 | 82.5 | 1
GGLIV-17-06 | W600176 | 82.5 | 83.5 | 1
GGLIV-17-06 | W600177 | 83.5 | 84.25 | 0.75
GGLIV-17-06 | W600178 | 84.25 | 85.05 | 0.8
GGLIV-17-06 | W600179 | 85.05 | 85.85 | 0.8
GGLIV-17-06 | W600180 | 85.85 | 87 | 1.15
GGLIV-17-06 | W600181 | 87 | 88 | 1
GGLIV-17-06 | W600182 | 88 | 89 | 1
GGLIV-17-06 | W600183 | 89 | 90 | 1
GGLIV-17-06 | W600184 | 90 | 91 | 1
GGLIV-17-06 | W600185 | 91 | 92 | 1
GGLIV-17-06 | W600186 | 92 | 93 | 1
GGLIV-17-06 | W600187 | 93 | 94 | 1
GGLIV-17-06 | W600188 | 94 | 95 | 1
GGLIV-17-06 | W600189 | 95 | 96 | 1
GGLIV-17-06 | W600190 |  |  |  | BLANK
GGLIV-17-06 | W600191 | 96 | 97.5 | 1.5
GGLIV-17-06 | W600192 | 97.5 | 99 | 1.5
GGLIV-17-06 | W600193 | 99 | 100.5 | 1.5
GGLIV-17-06 | W600194 | 100.5 | 102 | 1.5
GGLIV-17-06 | W600195 | 102 | 103 | 1
GGLIV-17-06 | W600196 | 103 | 104 | 1
GGLIV-17-06 | W600197 | 104 | 105 | 1
GGLIV-17-06 | W600198 | 105 | 106.5 | 1.5
GGLIV-17-06 | W600199 | 106.5 | 108 | 1.5
GGLIV-17-06 | W600200 | 108 | 109 | 1
GGLIV-17-06 | W600201 | 109 | 110 | 1
GGLIV-17-06 | W600202 | 110 | 110.5 | 0.5
GGLIV-17-06 | W600203 | 110.5 | 111.5 | 1
GGLIV-17-06 | W600204 | 111.5 | 112.5 | 1
GGLIV-17-06 | W600205 | 112.5 | 113.5 | 1
GGLIV-17-06 | W600206 | 113.5 | 114.5 | 1
GGLIV-17-06 | W600207 | 114.5 | 115.5 | 1
GGLIV-17-06 | W600208 | 115.5 | 116.5 | 1
GGLIV-17-06 | W600209 | 116.5 | 117.5 | 1
GGLIV-17-06 | W600210 |  |  |  | STANDARD
GGLIV-17-06 | W600211 | 117.5 | 118.5 | 1
GGLIV-17-06 | W600212 | 118.5 | 120 | 1.5
GGLIV-17-06 | W600213 | 120 | 121.5 | 1.5
GGLIV-17-06 | W600214 | 121.5 | 123 | 1.5
GGLIV-17-06 | W600215 | 123 | 124 | 1
GGLIV-17-06 | W600216 | 124 | 125 | 1
GGLIV-17-06 | W600217 | 125 | 126 | 1
GGLIV-17-06 | W600218 | 126 | 127 | 1
GGLIV-17-06 | W600219 | 127 | 128 | 1
GGLIV-17-06 | W600220 | 128 | 129 | 1
GGLIV-17-06 | W600221 | 129 | 130.5 | 1.5
GGLIV-17-06 | W600222 | 130.5 | 132 | 1.5
GGLIV-17-06 | W600223 | 132 | 133.5 | 1.5
GGLIV-17-06 | W600224 | 133.5 | 135 | 1.5
GGLIV-17-06 | W600225 | 135 | 136 | 1
GGLIV-17-06 | W600226 | 136 | 136.5 | 0.5
GGLIV-17-06 | W600227 | 136.5 | 137 | 0.5
GGLIV-17-06 | W600228 | 137 | 138 | 1
GGLIV-17-06 | W600229 | 138 | 139.5 | 1.5
GGLIV-17-06 | W600230 |  |  |  | BLANK
GGLIV-17-06 | W600231 | 139.5 | 141 | 1.5
GGLIV-17-06 | W600232 | 141 | 142 | 1
GGLIV-17-06 | W600233 | 142 | 143.25 | 1.25
GGLIV-17-06 | W600234 | 143.25 | 144.5 | 1.25
GGLIV-17-06 | W600235 | 144.5 | 145.5 | 1
GGLIV-17-06 | W600236 | 145.5 | 146.5 | 1
GGLIV-17-06 | W600237 | 146.5 | 147.5 | 1
GGLIV-17-06 | W600238 | 147.5 | 148.5 | 1
GGLIV-17-06 | W600239 | 148.5 | 150 | 1.5
GGLIV-17-06 | W600240 | 150 | 151.5 | 1.5
GGLIV-17-06 | W600241 | 151.5 | 153 | 1.5
GGLIV-17-06 | W600242 | 153 | 154 | 1
GGLIV-17-06 | W600243 | 154 | 155 | 1
GGLIV-17-06 | W600244 | 155 | 156 | 1
GGLIV-17-06 | W600245 | 156 | 157 | 1
GGLIV-17-06 | W600246 | 157 | 158 | 1
GGLIV-17-06 | W600247 | 158 | 159 | 1
GGLIV-17-06 | W600248 | 159 | 160 | 1
GGLIV-17-06 | W600249 | 160 | 161 | 1
GGLIV-17-06 | W600250 |  |  |  | STANDARD
GGLIV-17-06 | W600251 | 161 | 161.5 | 0.5
GGLIV-17-06 | W600252 | 161.5 | 162.5 | 1
GGLIV-17-06 | W600253 | 162.5 | 163.75 | 1.25
GGLIV-17-06 | W600254 | 163.75 | 164 | 0.25
GGLIV-17-06 | W600255 | 164 | 165 | 1
GGLIV-17-06 | W600256 | 165 | 166.45 | 1.45
GGLIV-17-06 | W600257 | 166.45 | 167.45 | 1
GGLIV-17-06 | W600258 | 167.45 | 168.25 | 0.8
GGLIV-17-06 | W600259 | 168.25 | 169 | 0.75
GGLIV-17-06 | W600260 | 169 | 170 | 1
GGLIV-17-06 | W600261 | 170 | 171 | 1
GGLIV-17-06 | W600262 | 171 | 172 | 1
GGLIV-17-06 | W600263 | 172 | 173 | 1
GGLIV-17-06 | W600264 | 173 | 173.75 | 0.75
GGLIV-17-06 | W600265 | 173.75 | 175.25 | 1.5
GGLIV-17-06 | W600266 | 175.25 | 176.75 | 1.5
GGLIV-17-06 | W600267 | 176.75 | 178.25 | 1.5
GGLIV-17-06 | W600268 | 178.25 | 179.75 | 1.5
GGLIV-17-06 | W600269 | 179.75 | 180.75 | 1
GGLIV-17-06 | W600270 |  |  |  | BLANK
GGLIV-17-06 | W600271 | 180.75 | 181.5 | 0.75
GGLIV-17-06 | W600272 | 181.5 | 183 | 1.5
EOH | EOH | EOH | EOH | EOH | EOH

## Boxes
Hole ID | Box # | From (m) | To (m) | Interval | Comments | Note if there is broken or lost core
GGLIV-17-06 | 1 | 3 | 7.7 | 4.7
GGLIV-17-06 | 2 | 7.7 | 11.76 | 4.06
GGLIV-17-06 | 3 | 11.76 | 15.81 | 4.05
GGLIV-17-06 | 4 | 15.81 | 19.66 | 3.85
GGLIV-17-06 | 5 | 19.66 | 23.66 | 4
GGLIV-17-06 | 6 | 23.66 | 27.36 | 3.7
GGLIV-17-06 | 7 | 27.36 | 31.53 | 4.17
GGLIV-17-06 | 8 | 31.53 | 35.33 | 3.8
GGLIV-17-06 | 9 | 35.33 | 39.17 | 3.84
GGLIV-17-06 | 10 | 39.17 | 43.22 | 4.05
GGLIV-17-06 | 11 | 43.22 | 47.25 | 4.03
GGLIV-17-06 | 12 | 47.25 | 51.48 | 4.23
GGLIV-17-06 | 13 | 51.48 | 55.66 | 4.18
GGLIV-17-06 | 14 | 55.66 | 59.54 | 3.88
GGLIV-17-06 | 15 | 59.54 | 63.74 | 4.2
GGLIV-17-06 | 16 | 63.74 | 68.02 | 4.28
GGLIV-17-06 | 17 | 68.02 | 71.68 | 3.66
GGLIV-17-06 | 18 | 71.68 | 75.55 | 3.87
GGLIV-17-06 | 19 | 75.55 | 80.04 | 4.49
GGLIV-17-06 | 20 | 80.04 | 83.9 | 3.86
GGLIV-17-06 | 21 | 83.9 |  | -83.9
GGLIV-17-06 | 22 | 0 |  | 0
GGLIV-17-06 | 23 | 0 | 95.76 | 95.76
GGLIV-17-06 | 24 | 95.76 | 100.23 | 4.47
GGLIV-17-06 | 25 | 100.23 | 104.34 | 4.11
GGLIV-17-06 | 26 | 104.34 | 109.51 | 5.17
GGLIV-17-06 | 27 | 109.51 | 112.97 | 3.46
GGLIV-17-06 | 28 | 112.97 | 117.25 | 4.28
GGLIV-17-06 | 29 | 117.25 | 124.36 | 7.11 | 2 m of lost core from
GGLIV-17-06 | 30 | 124.36 | 128.65 | 4.29
GGLIV-17-06 | 31 | 128.65 | 132.96 | 4.31
GGLIV-17-06 | 32 | 132.96 | 137.23 | 4.27
GGLIV-17-06 | 33 | 137.23 | 141.57 | 4.34
GGLIV-17-06 | 34 | 141.57 | 145.84 | 4.27
GGLIV-17-06 | 35 | 145.84 | 150.09 | 4.25
GGLIV-17-06 | 36 | 150.09 | 154.24 | 4.15
GGLIV-17-06 | 37 | 154.24 | 158.26 | 4.02
GGLIV-17-06 | 38 | 158.26 | 162.32 | 4.06
GGLIV-17-06 | 39 | 162.32 | 166.61 | 4.29
GGLIV-17-06 | 40 | 166.61 | 170.94 | 4.33
GGLIV-17-06 | 41 | 170.94 | 174.96 | 4.02
GGLIV-17-06 | 42 | 174.96 | 179.11 | 4.15
GGLIV-17-06 | 43 | 179.11 | 183 | 3.89 | EOH
EOH | EOH | EOH | EOH | EOH | EOH

## Feet - Metre
0
5 | 1.524
10 | 3.048
15 | 4.572
20 | 6.096
25 | 7.62
30 | 9.144
35 | 10.668
40 | 12.192
45 | 13.716
50 | 15.24
55 | 16.764
60 | 18.288
65 | 19.812
70 | 21.336
75 | 22.86
80 | 24.384
85 | 25.908
90 | 27.432
95 | 28.956
100 | 30.48
105 | 32.004
110 | 33.528
115 | 35.052
120 | 36.576
125 | 38.1
130 | 39.624
135 | 41.148
140 | 42.672
145 | 44.196
150 | 45.72
155 | 47.244
160 | 48.768
165 | 50.292
170 | 51.816
175 | 53.34
180 | 54.864
185 | 56.388
190 | 57.912
195 | 59.436
200 | 60.96
205 | 62.484
210 | 64.008
215 | 65.532
220 | 67.056
225 | 68.58
230 | 70.104
235 | 71.628
240 | 73.152
245 | 74.676
250 | 76.2
255 | 77.724
260 | 79.248
265 | 80.772
270 | 82.296
275 | 83.82
280 | 85.344
285 | 86.868
290 | 88.392
295 | 89.916
300 | 91.44
305 | 92.964
310 | 94.488
315 | 96.012
320 | 97.536
325 | 99.06
330 | 100.584
335 | 102.108
340 | 103.632
345 | 105.156
350 | 106.68
355 | 108.204
360 | 109.728
365 | 111.252
370 | 112.776
375 | 114.3
380 | 115.824
385 | 117.348
390 | 118.872
395 | 120.396
400 | 121.92
405 | 123.444
410 | 124.968
415 | 126.492
420 | 128.016
425 | 129.54
430 | 131.064
435 | 132.588
440 | 134.112
445 | 135.636
450 | 137.16
455 | 138.684
460 | 140.208
465 | 141.732
470 | 143.256
475 | 144.78
480 | 146.304
485 | 147.828
490 | 149.352
495 | 150.876
500 | 152.4
505 | 153.924
510 | 155.448
515 | 156.972
520 | 158.496
525 | 160.02
530 | 161.544
535 | 163.068
540 | 164.592
545 | 166.116
550 | 167.64
555 | 169.164
560 | 170.688
565 | 172.212
570 | 173.736
575 | 175.26
580 | 176.784
585 | 178.308
590 | 179.832
595 | 181.356
600 | 182.88
605 | 184.404
610 | 185.928
615 | 187.452
620 | 188.976
625 | 190.5
630 | 192.024
635 | 193.548
640 | 195.072
645 | 196.596
650 | 198.12
655 | 199.644
660 | 201.168
665 | 202.692
670 | 204.216
675 | 205.74
680 | 207.264
685 | 208.788
690 | 210.312
695 | 211.836
700 | 213.36
705 | 214.884
710 | 216.408
715 | 217.932
720 | 219.456
725 | 220.98
730 | 222.504
735 | 224.028
740 | 225.552
745 | 227.076
750 | 228.6
755 | 230.124
760 | 231.648
765 | 233.172
770 | 234.696
775 | 236.22
780 | 237.744
785 | 239.268
790 | 240.792
795 | 242.316
800 | 243.84
805 | 245.364
810 | 246.888
815 | 248.412
820 | 249.936
825 | 251.46
830 | 252.984
835 | 254.508
840 | 256.032
845 | 257.556
850 | 259.08
855 | 260.604
860 | 262.128
865 | 263.652
870 | 265.176
875 | 266.7
880 | 268.224
885 | 269.748
890 | 271.272
895 | 272.796
900 | 274.32
905 | 275.844
910 | 277.368
915 | 278.892
920 | 280.416
925 | 281.94
930 | 283.464
935 | 284.988
940 | 286.512
945 | 288.036
950 | 289.56
955 | 291.084
960 | 292.608
965 | 294.132
970 | 295.656
975 | 297.18
980 | 298.704
985 | 300.228
990 | 301.752
995 | 303.276
1000 | 304.8
1005 | 306.324
1010 | 307.848
1015 | 309.372
1020 | 310.896
1025 | 312.42
1030 | 313.944
1035 | 315.468
1040 | 316.992
1045 | 318.516
1050 | 320.04
1055 | 321.564
1060 | 323.088
1065 | 324.612
1070 | 326.136
1075 | 327.66
1080 | 329.184
1085 | 330.708
1090 | 332.232
1095 | 333.756
1100 | 335.28
1105 | 336.804
1110 | 338.328
1115 | 339.852
1120 | 341.376
1125 | 342.9
1130 | 344.424
1135 | 345.948
1140 | 347.472
1145 | 348.996
1150 | 350.52
1155 | 352.044
1160 | 353.568
1165 | 355.092
1170 | 356.616
1175 | 358.14
1180 | 359.664
1185 | 361.188
1190 | 362.712
1195 | 364.236
1200 | 365.76
1205 | 367.284
1210 | 368.808
1215 | 370.332
1220 | 371.856
1225 | 373.38
1230 | 374.904
1235 | 376.428
1240 | 377.952
1245 | 379.476
1250 | 381
1255 | 382.524
1260 | 384.048
1265 | 385.572
1270 | 387.096
1275 | 388.62
1280 | 390.144
1285 | 391.668
1290 | 393.192
1295 | 394.716
1300 | 396.24
1305 | 397.764
1310 | 399.288
1315 | 400.812
1320 | 402.336
1325 | 403.86
1330 | 405.384
1335 | 406.908
1340 | 408.432
1345 | 409.956
1350 | 411.48
1355 | 413.004
1360 | 414.528
1365 | 416.052
1370 | 417.576
1375 | 419.1
1380 | 420.624
1385 | 422.148
1390 | 423.672
1395 | 425.196
1400 | 426.72
1405 | 428.244
1410 | 429.768
1415 | 431.292
1420 | 432.816
1425 | 434.34
1430 | 435.864
1435 | 437.388
1440 | 438.912
1445 | 440.436
1450 | 441.96
1455 | 443.484
1460 | 445.008
1465 | 446.532
1470 | 448.056
1475 | 449.58
1480 | 451.104
1485 | 452.628
1490 | 454.152
1495 | 455.676
1500 | 457.2
1505 | 458.724
1510 | 460.248
1515 | 461.772
1520 | 463.296
1525 | 464.82
1530 | 466.344
1535 | 467.868
1540 | 469.392
1545 | 470.916
1550 | 472.44
1555 | 473.964
1560 | 475.488
1565 | 477.012
1570 | 478.536
1575 | 480.06
1580 | 481.584
1585 | 483.108
1590 | 484.632
1595 | 486.156
1600 | 487.68
1605 | 489.204
1610 | 490.728
1615 | 492.252
1620 | 493.776
1625 | 495.3
1630 | 496.824
1635 | 498.348
1640 | 499.872
1645 | 501.396
1650 | 502.92
1655 | 504.444
1660 | 505.968

## Codes
Northquest Ltd. - Codes
Rock Code | Rock type | Colour |  | Grain Size |  | Intensity |  | Silicate |  | metallic |  | Structures
kom | komatiite
bas | basalt | bk | black | aph | aphanitic | int | Intense | qtz | quartz | mt | magnetite | bx | breccia
and | andesite | dk grn | dark green | fg | fine-grained | str | strong | ab | albite | hem | hem | pbx | psuedo-breccia
rhy | rhyolite | med grn | medium green | mg | medium-grained | mod | moderate | ksp | kspar | goe | goethite | mas | massive
gab | gabbro | lt grn | light green | cg | coarse-grained | wk | weak | amph | amphibole | py | pyrite | rp | relic porphyry
pyrox | pyroxenite | white | white | peg | pegmatitic |  |  | act | actinolite | po | pyrrhotite | dbx | diatreme breccia
per | peridotite | buff | buff |  |  |  |  | chl | chlorite | cpy | chalcopyrite | bed | bedding/lamination
dio | diorite | yel | yellow |  |  |  |  | ser | sericite | aspy | arsemopyrite | fld | fold
gran | granite | red | red |  |  |  |  | carb | carbonate | Au | gold | fol | foliation
ftuf | felsic tuff | pink | pink |  |  |  |  | graph | graphite | sp | sphalerite | con | contact
ituf | intermediate tuff | brn | brown |  |  |  |  | serp | serpentine | gal | galena | altn | alteration
mtuf | mafic tuff | orange | orange |  |  |  |  | tl | tourmaline | mal | malachite
|  | pu | purple |  |  |  |  | cc | Calcite | az | azurite
agg | agglomerate | [6 empty] | Grun | Grunnerite | U | uranophane
bx | breccia | [6 empty] | fu | fuchsite | gos | gossan
df | debris flow | [8 empty] | sulph | sulphide