## Cover_Sheet
Drill Hole Data Cover Sheet
Property | Livingstone |  |  | NTS
Township |  |  |  | Mining District
Zone: 8
Drill Hole ID |  | Collar Location |  | UTM: | 539282 | E | 6803743 | N
GGLIV-17-07 |  |  |  | Elevation: | 1539
|  | Collar Azimuth: |  |  |  | Dip:
Purpose Of Hole |  | to test eastern conductor (north hole)
Proposed Depth (ft):
Drill Information
Contractor |  | Blackhawk
Core Diameter |  | NQ2
Drill Rig |  | Drill 1
Date Started
Date Finished |  | Aug-8-2017
Geology Logged By
Geotechnical Logging By
Sampling By
Survey Data |  |  |  | Post Drilling Data
Depth m | Dip Obs | Azimuth | Method | Hole Status:
180 | -46.8 | 64 |  | Final Depth: |  | feet | 180 | metres
Depth of Hole from Top of Casing
Horizontal Trace
Vertical Depth
Casing left in ground:
Water Information
Base of Oxidation
Depth to Fresh Rock
Depth to Water
Water Loss
Comments

## Hole Summary
GGLIV-17-07
From | To | Width | Rock Type | Description
0

## Geochem
Hole ID | From | To | Interval | QAQC | Sample # | From results | To results | Results Au | Results Ag | Au_ppm | Ag_ppm | Al_% | As_ppm | Ba_ppm | Be_ppm | Bi_ppm | Ca_% | Cd_ppm | Co_ppm | Cr_ppm | Cu_ppm | Fe_% | Ga_ppm | K_% | La_ppm | Mg_% | Mn_ppm | Mo_ppm | Na_% | Ni_ppm | P_ppm | Pb_ppm | S_% | Sb_ppm | Sc_ppm | Sr_ppm | Th_ppm | Ti_% | Tl_ppm | U_ppm | V_ppm | W_ppm | Zn_ppm
GGLIV-17-07 | 3 | 4.5 | 1.5 |  | W600273 |  |  |  |  | 0.0005 | 0.25 | 6.55 | <5 | 190 | 1.1 | <2 | 5.73 | <0.5 | 37 | 178 | 32 | 6.75 | 20 | 0.37 | 20 | 4.71 | 1045 | 2 | 1.18 | 114 | 1440 | 10 | 0.35 | <5 | 20 | 462 | <20 | 0.62 | <10 | <10 | 180 | <10 | 72
GGLIV-17-07 | 4.5 | 6 | 1.5 |  | W600274 |  |  |  |  | 0.0005 | 0.25 | 6.62 | <5 | 180 | 0.9 | <2 | 3.77 | 0.5 | 33 | 149 | 55 | 6.79 | 20 | 0.64 | 20 | 5.83 | 1310 | 13 | 1.75 | 93 | 1440 | 12 | 0.1 | <5 | 21 | 362 | <20 | 0.4 | <10 | <10 | 181 | <10 | 199
GGLIV-17-07 | 6 | 7.5 | 1.5 |  | W600275 |  |  |  |  | 0.0005 | 0.25 | 7.36 | <5 | 130 | 1.4 | 2 | 4.71 | 0.6 | 46 | 236 | 118 | 8.05 | 20 | 0.52 | 30 | 5.23 | 1590 | 13 | 2.62 | 173 | 1710 | 12 | 0.44 | <5 | 23 | 286 | <20 | 0.55 | <10 | <10 | 205 | <10 | 206
GGLIV-17-07 | 7.5 | 9 | 1.5 |  | W600276 |  |  |  |  | 0.0005 | 1.5 | 6.55 | <5 | 80 | 1.1 | <2 | 6.2 | <0.5 | 56 | 353 | 36 | 8.89 | 20 | 0.4 | 30 | 7.89 | 1705 | 1 | 1.52 | 318 | 1950 | 11 | 0.01 | <5 | 25 | 207 | <20 | 0.61 | <10 | <10 | 214 | <10 | 128
GGLIV-17-07 | 9 | 10.5 | 1.5 |  | W600277 |  |  |  |  | 0.0005 | 0.25 | 6.97 | <5 | 100 | 1.2 | <2 | 8.07 | 0.5 | 60 | 376 | 46 | 8.75 | 20 | 0.36 | 20 | 6.94 | 1470 | 2 | 1.42 | 256 | 1610 | 10 | 0.06 | <5 | 32 | 379 | <20 | 0.97 | <10 | <10 | 245 | <10 | 95
GGLIV-17-07 | 10.5 | 12 | 1.5 |  | W600278 |  |  |  |  | 0.0005 | 0.25 | 6.59 | <5 | 270 | 1.3 | <2 | 7.69 | 0.6 | 55 | 336 | 40 | 8.62 | 20 | 0.55 | 20 | 6.65 | 1670 | 4 | 1.51 | 237 | 1750 | 7 | 0.18 | <5 | 29 | 354 | <20 | 0.92 | <10 | <10 | 239 | <10 | 99
GGLIV-17-07 | 12 | 13 | 1 |  | W600279 |  |  |  |  | 0.0005 | 0.25 | 7.21 | <5 | 490 | 1.3 | 7 | 7.44 | 0.5 | 51 | 274 | 79 | 8.32 | 20 | 0.67 | 30 | 5.59 | 1480 | 3 | 2.03 | 188 | 2060 | 9 | 0.32 | <5 | 28 | 558 | <20 | 1.15 | <10 | <10 | 255 | <10 | 104
GGLIV-17-07 | 13 | 14 | 1 |  | W600280 |  |  |  |  | 0.0005 | 0.25 | 7.69 | <5 | 810 | 1.2 | <2 | 7.42 | <0.5 | 44 | 206 | 137 | 8.03 | 20 | 0.59 | 30 | 4.76 | 1390 | 7 | 2.35 | 140 | 2270 | 8 | 0.32 | <5 | 25 | 745 | <20 | 1.19 | <10 | <10 | 255 | <10 | 89
GGLIV-17-07 | 14 | 15 | 1 |  | W600281 |  |  |  |  | 0.0005 | 0.25 | 6.87 | <5 | 320 | 1.2 | <2 | 7.73 | 0.8 | 60 | 350 | 35 | 8.81 | 20 | 0.55 | 20 | 6.86 | 1415 | 1 | 1.49 | 247 | 1720 | 6 | 0.01 | <5 | 28 | 374 | <20 | 0.98 | <10 | <10 | 253 | <10 | 105
GGLIV-17-07 | 15 | 16.5 | 1.5 |  | W600282 |  |  |  |  | 0.0005 | 0.25 | 5.56 | <5 | 100 | 0.9 | <2 | 9.66 | <0.5 | 64 | 608 | 48 | 7.79 | 20 | 0.49 | 20 | 8.2 | 1405 | 8 | 0.97 | 420 | 1190 | 5 | 0.11 | <5 | 30 | 428 | <20 | 0.78 | <10 | <10 | 206 | <10 | 85
GGLIV-17-07 | 16.5 | 18 | 1.5 |  | W600283 |  |  |  |  | 0.0005 | 0.25 | 5.49 | <5 | 60 | 1.1 | <2 | 9.1 | 0.5 | 68 | 700 | 59 | 8.13 | 10 | 0.44 | 20 | 9.05 | 1385 | 3 | 0.91 | 445 | 1180 | 6 | 0.1 | <5 | 32 | 302 | <20 | 0.79 | <10 | <10 | 208 | <10 | 91
GGLIV-17-07 | 18 | 19.5 | 1.5 |  | W600284 |  |  |  |  | 0.0005 | 0.25 | 5.18 | <5 | 50 | 1 | 5 | 9.83 | <0.5 | 65 | 640 | 66 | 7.67 | 10 | 0.44 | 10 | 8.54 | 1310 | 1 | 0.8 | 457 | 1040 | 4 | 0.2 | <5 | 30 | 412 | <20 | 0.7 | <10 | <10 | 194 | <10 | 75
GGLIV-17-07 | 19.5 | 21 | 1.5 |  | W600285 |  |  |  |  | 0.0005 | 0.5 | 5.84 | <5 | 100 | 0.9 | 6 | 8.25 | 0.5 | 66 | 584 | 63 | 7.96 | 10 | 0.59 | 10 | 8.56 | 1375 | 4 | 1.03 | 416 | 1180 | 5 | 0.16 | <5 | 32 | 303 | <20 | 0.7 | <10 | <10 | 219 | <10 | 86
GGLIV-17-07 | 21 | 22.5 | 1.5 |  | W600286 |  |  |  |  | 0.0005 | 0.25 | 6.51 | <5 | 170 | 1 | 2 | 7.49 | <0.5 | 61 | 485 | 44 | 8.36 | 20 | 0.63 | 20 | 8.22 | 1370 | 2 | 1.27 | 342 | 1400 | 3 | 0.18 | <5 | 31 | 328 | <20 | 0.7 | <10 | <10 | 228 | <10 | 111
GGLIV-17-07 | 22.5 | 24 | 1.5 |  | W600287 |  |  |  |  | 0.0005 | 0.25 | 6.44 | <5 | 200 | 1.1 | 3 | 7.07 | <0.5 | 58 | 364 | 60 | 8.47 | 20 | 0.92 | 20 | 7.28 | 1455 | 2 | 1.39 | 279 | 1600 | 5 | 0.21 | <5 | 29 | 265 | <20 | 0.7 | <10 | <10 | 227 | <10 | 108
GGLIV-17-07 | 24 | 25.5 | 1.5 |  | W600288 |  |  |  |  | 0.0005 | 0.25 | 6.81 | <5 | 350 | 1 | <2 | 5.95 | <0.5 | 54 | 324 | 75 | 8.3 | 20 | 1.64 | 20 | 7.2 | 1380 | 5 | 1.64 | 217 | 1550 | 8 | 0.25 | <5 | 29 | 317 | <20 | 0.73 | <10 | <10 | 236 | <10 | 107
GGLIV-17-07 | 25.5 | 27 | 1.5 |  | W600289 |  |  |  |  | 0.0005 | 0.5 | 6.94 | <5 | 210 | 1.2 | <2 | 5.7 | 0.5 | 50 | 339 | 63 | 8.2 | 20 | 0.9 | 20 | 6.6 | 1585 | 3 | 2.16 | 235 | 1410 | 11 | 0.34 | <5 | 28 | 256 | <20 | 0.53 | <10 | <10 | 215 | <10 | 98
GGLIV-17-07 | 27 | 28.5 | 1.5 |  | W600291 |  |  |  |  | 0.01 | 0.25 | 7.17 | <5 | 330 | 1.2 | 4 | 4.02 | <0.5 | 48 | 278 | 75 | 8.12 | 20 | 1.09 | 20 | 5.46 | 1455 | 2 | 2.84 | 190 | 1630 | 6 | 0.13 | <5 | 22 | 280 | <20 | 0.57 | <10 | <10 | 216 | <10 | 97
GGLIV-17-07 | 28.5 | 29.25 | 0.75 |  | W600292 |  |  |  |  | 0.0005 | 0.25 | 7.5 | <5 | 550 | 1.3 | 3 | 3.88 | <0.5 | 43 | 225 | 214 | 7.76 | 20 | 1.04 | 20 | 4.72 | 1195 | 5 | 3.32 | 150 | 1460 | 5 | 0.57 | <5 | 24 | 245 | <20 | 0.67 | <10 | <10 | 199 | <10 | 101
GGLIV-17-07 | 29.25 | 29.8 | 0.55 |  | W600293 |  |  |  |  | 0.0005 | 0.25 | 3.8 | <5 | 340 | 0.8 | <2 | 1.82 | <0.5 | 34 | 182 | 123 | 4.62 | 10 | 0.47 | 10 | 2.6 | 791 | 2 | 1.66 | 129 | 530 | 2 | 0.59 | <5 | 12 | 103 | <20 | 0.42 | <10 | <10 | 109 | <10 | 65
GGLIV-17-07 | 29.8 | 30.65 | 0.85 |  | W600294 |  |  |  |  | 0.0005 | 0.25 | 3.68 | <5 | 210 | 0.7 | <2 | 2.08 | <0.5 | 32 | 179 | 175 | 4.54 | 10 | 0.63 | 10 | 2.61 | 678 | 6 | 1.83 | 139 | 740 | 3 | 0.19 | <5 | 13 | 102 | <20 | 0.46 | <10 | <10 | 111 | <10 | 67
GGLIV-17-07 | 30.65 | 31.5 | 0.85 |  | W600295 |  |  |  |  | 0.0005 | 0.5 | 6.47 | <5 | 290 | 1.5 | 4 | 4.96 | <0.5 | 44 | 320 | 175 | 8.87 | 20 | 0.71 | 30 | 5.37 | 1395 | 13 | 2.47 | 175 | 1570 | 8 | 0.23 | <5 | 28 | 235 | <20 | 0.78 | 10 | <10 | 217 | <10 | 132
GGLIV-17-07 | 31.5 | 32.35 | 0.85 |  | W600296 |  |  |  |  | 0.0005 | 0.25 | 7.78 | <5 | 540 | 1.3 | <2 | 3.19 | <0.5 | 52 | 331 | 162 | 8.23 | 20 | 0.73 | 30 | 4.48 | 1510 | 7 | 3.22 | 202 | 1440 | 7 | 0.64 | <5 | 28 | 235 | <20 | 0.64 | <10 | <10 | 211 | <10 | 147
GGLIV-17-07 | 32.35 | 33.15 | 0.8 |  | W600297 |  |  |  |  | 0.0005 | 0.25 | 7.56 | <5 | 1020 | 1.4 | 2 | 2.54 | <0.5 | 45 | 329 | 147 | 7.78 | 20 | 1.78 | 20 | 3.69 | 1450 | 9 | 2.9 | 192 | 1450 | 6 | 0.61 | <5 | 26 | 212 | <20 | 0.65 | 10 | <10 | 195 | <10 | 109
GGLIV-17-07 | 33.15 | 34 | 0.85 |  | W600298 |  |  |  |  | 0.0005 | 0.25 | 8.03 | <5 | 1080 | 1.2 | <2 | 1.54 | <0.5 | 41 | 387 | 108 | 7.61 | 20 | 1.48 | 30 | 2.91 | 1060 | 2 | 2.78 | 188 | 1590 | <2 | 0.51 | <5 | 25 | 213 | <20 | 0.77 | <10 | <10 | 178 | <10 | 96
GGLIV-17-07 | 34 | 35 | 1 |  | W600299 |  |  |  |  | 0.0005 | 0.25 | 7.74 | <5 | 1540 | 1.6 | <2 | 3.04 | <0.5 | 40 | 340 | 75 | 8.1 | 20 | 1.69 | 30 | 4.08 | 1140 | 2 | 1.56 | 179 | 1520 | 5 | 0.25 | <5 | 27 | 188 | <20 | 0.66 | <10 | <10 | 197 | <10 | 110
GGLIV-17-07 | 35 | 36 | 1 |  | W600300 |  |  |  |  | 0.0005 | 0.25 | 6.91 | <5 | 1170 | 1.7 | <2 | 4.19 | <0.5 | 41 | 256 | 42 | 6.8 | 20 | 1.62 | 30 | 4.86 | 1375 | 2 | 1.61 | 230 | 1130 | 9 | 0.14 | <5 | 20 | 303 | <20 | 0.53 | <10 | <10 | 142 | <10 | 95
GGLIV-17-07 | 36 | 37.5 | 1.5 |  | W600301 |  |  |  |  | 0.0005 | 0.25 | 7.42 | <5 | 460 | 1.3 | <2 | 3.98 | <0.5 | 38 | 230 | 123 | 6.78 | 20 | 0.92 | 30 | 3.95 | 1450 | 8 | 2.79 | 147 | 1350 | 6 | 0.42 | <5 | 23 | 308 | <20 | 0.59 | 10 | <10 | 170 | <10 | 77
GGLIV-17-07 | 37.5 | 39 | 1.5 |  | W600302 |  |  |  |  | 0.0005 | 0.25 | 7.43 | <5 | 390 | 1.2 | <2 | 4.29 | <0.5 | 47 | 289 | 93 | 8.02 | 20 | 0.92 | 30 | 5.37 | 1390 | 1 | 2.51 | 190 | 1730 | 3 | 0.31 | <5 | 27 | 289 | <20 | 0.65 | <10 | <10 | 205 | <10 | 91
GGLIV-17-07 | 39 | 40.2 | 1.2 |  | W600303 |  |  |  |  | 0.0005 | 0.25 | 6.99 | 20 | 450 | 1.2 | 2 | 4.9 | <0.5 | 45 | 269 | 65 | 7.98 | 20 | 1.4 | 20 | 5.52 | 1410 | 6 | 2.12 | 199 | 1790 | 5 | 0.31 | <5 | 23 | 305 | <20 | 0.54 | <10 | <10 | 211 | <10 | 94
GGLIV-17-07 | 40.2 | 40.7 | 0.5 |  | W600304 |  |  |  |  | 0.003 | 0.7 | 6.44 | 4470 | 380 | 1.7 | 3 | 7.23 | <0.5 | 35 | 200 | 94 | 6.35 | 20 | 1.99 | 30 | 3.14 | 1235 | 21 | 1.13 | 135 | 1330 | 9 | 0.92 | 43 | 21 | 445 | <20 | 0.55 | 10 | <10 | 173 | 10 | 77
GGLIV-17-07 | 40.7 | 41.5 | 0.8 |  | W600305 |  |  |  |  | 0.0005 | 0.25 | 7.4 | 13 | 780 | 1.3 | 2 | 3.5 | 0.6 | 39 | 164 | 135 | 7.78 | 20 | 1.24 | 20 | 3.88 | 1050 | 2 | 2.76 | 111 | 1420 | <2 | 0.52 | <5 | 23 | 242 | <20 | 0.7 | <10 | <10 | 202 | <10 | 94
GGLIV-17-07 | 41.5 | 42.25 | 0.75 |  | W600306 |  |  |  |  | 0.0005 | 0.25 | 7.6 | 25 | 660 | 1.4 | 5 | 3.83 | <0.5 | 43 | 171 | 137 | 7.35 | 20 | 1.14 | 30 | 3.58 | 1255 | 8 | 2.65 | 116 | 1510 | 10 | 0.83 | <5 | 21 | 389 | <20 | 0.73 | <10 | <10 | 185 | <10 | 98
GGLIV-17-07 | 42.25 | 43 | 0.75 |  | W600307 |  |  |  |  | 0.0005 | 0.25 | 7.53 | 8 | 870 | 1.4 | <2 | 2.13 | <0.5 | 30 | 299 | 90 | 7.15 | 20 | 1.82 | 30 | 3.11 | 1035 | 3 | 2.18 | 130 | 1330 | 6 | 0.25 | <5 | 23 | 206 | <20 | 0.65 | <10 | <10 | 168 | <10 | 100
GGLIV-17-07 | 43 | 44 | 1 |  | W600308 |  |  |  |  | 0.0005 | 0.25 | 7.35 | <5 | 850 | 1.4 | <2 | 1.97 | <0.5 | 32 | 275 | 57 | 6.63 | 20 | 1.74 | 30 | 2.82 | 1090 | 7 | 2.02 | 134 | 1230 | 10 | 0.16 | <5 | 22 | 245 | <20 | 0.63 | <10 | <10 | 159 | <10 | 97
GGLIV-17-07 | 44 | 45 | 1 |  | W600309 |  |  |  |  | 0.0005 | 0.25 | 7.64 | 11 | 570 | 1.6 | <2 | 2.36 | <0.5 | 41 | 335 | 43 | 8.12 | 20 | 1.47 | 30 | 4.19 | 1915 | 2 | 2.13 | 183 | 1580 | 6 | 0.26 | <5 | 25 | 212 | <20 | 0.7 | <10 | <10 | 190 | <10 | 130
GGLIV-17-07 | 45 | 46 | 1 |  | W600311 |  |  |  |  | 0.005 | 0.25 | 5.21 | 5 | 620 | 1.4 | 2 | 0.68 | <0.5 | 18 | 72 | 159 | 4.32 | 10 | 1.58 | 20 | 0.93 | 1235 | 14 | 1.36 | 34 | 940 | 20 | 0.74 | <5 | 12 | 118 | <20 | 0.28 | <10 | <10 | 89 | <10 | 53
GGLIV-17-07 | 46 | 47 | 1 |  | W600312 |  |  |  |  | 0.0005 | 0.25 | 7.69 | <5 | 930 | 1.9 | <2 | 3.93 | <0.5 | 34 | 209 | 77 | 6.56 | 20 | 1.88 | 30 | 2.93 | 1365 | 1 | 1.95 | 122 | 1070 | 7 | 0.18 | <5 | 20 | 296 | <20 | 0.71 | 10 | <10 | 151 | <10 | 96
GGLIV-17-07 | 47 | 48 | 1 |  | W600313 |  |  |  |  | 0.0005 | 0.25 | 6.5 | <5 | 320 | 1.2 | <2 | 6.78 | 0.7 | 51 | 296 | 95 | 8.01 | 20 | 0.81 | 20 | 5.57 | 1390 | 1 | 1.46 | 242 | 2040 | 4 | 0.14 | <5 | 23 | 356 | <20 | 0.89 | <10 | <10 | 194 | <10 | 101
GGLIV-17-07 | 48 | 49.1 | 1.1 |  | W600314 |  |  |  |  | 0.0005 | 0.25 | 5.97 | <5 | 170 | 1.1 | <2 | 7.45 | <0.5 | 52 | 274 | 54 | 8.28 | 20 | 0.65 | 20 | 5.81 | 1540 | 1 | 1.16 | 226 | 2350 | 3 | 0.16 | <5 | 22 | 360 | <20 | 1.02 | <10 | <10 | 230 | <10 | 100
GGLIV-17-07 | 49.1 | 50.35 | 1.25 |  | W600315 |  |  |  |  | 0.0005 | 0.25 | 7.07 | <5 | 100 | 1.9 | <2 | 11 | 0.5 | 40 | 134 | 97 | 8.52 | 20 | 0.31 | 30 | 3.68 | 1520 | <1 | 0.88 | 105 | 2650 | 7 | 0.23 | <5 | 25 | 889 | <20 | 1.21 | <10 | <10 | 234 | <10 | 75
GGLIV-17-07 | 50.35 | 50.9 | 0.55 |  | W600316 |  |  |  |  | 0.0005 | 0.25 | 6.08 | <5 | 170 | 1.3 | 3 | 8.98 | 0.7 | 31 | 75 | 217 | 6.51 | 20 | 0.44 | 20 | 2.34 | 1270 | 4 | 1.31 | 88 | 2180 | 7 | 1.01 | <5 | 19 | 629 | <20 | 0.91 | <10 | <10 | 231 | <10 | 70
GGLIV-17-07 | 50.9 | 52 | 1.1 |  | W600317 |  |  |  |  | 0.0005 | 0.25 | 7.35 | <5 | 60 | 1.6 | 2 | 11.9 | 0.6 | 40 | 95 | 133 | 8.66 | 20 | 0.21 | 30 | 3.26 | 1340 | 1 | 0.74 | 93 | 2880 | 11 | 0.4 | <5 | 26 | 957 | <20 | 1.31 | <10 | <10 | 226 | <10 | 69
GGLIV-17-07 | 52 | 53 | 1 |  | W600318 |  |  |  |  | 0.0005 | 0.25 | 6.82 | <5 | 100 | 1.1 | <2 | 9.48 | 0.5 | 49 | 221 | 66 | 7.79 | 20 | 0.34 | 20 | 4.34 | 1355 | 5 | 1.5 | 189 | 2230 | 7 | 0.33 | <5 | 24 | 697 | <20 | 1.09 | <10 | <10 | 221 | <10 | 88
GGLIV-17-07 | 53 | 54 | 1 |  | W600319 |  |  |  |  | 0.0005 | 0.25 | 6.09 | 11 | 110 | 1 | <2 | 8.59 | <0.5 | 57 | 379 | 34 | 8.66 | 20 | 0.41 | 20 | 6.16 | 1390 | 2 | 1.18 | 299 | 1550 | 6 | 0.12 | <5 | 24 | 525 | <20 | 0.93 | 10 | <10 | 222 | <10 | 101
GGLIV-17-07 | 54 | 55 | 1 |  | W600320 |  |  |  |  | 0.0005 | 0.25 | 6.27 | <5 | 250 | 1 | 2 | 8.1 | <0.5 | 54 | 353 | 31 | 8.18 | 20 | 0.97 | 20 | 6.23 | 1485 | 2 | 1.31 | 310 | 1710 | 6 | 0.19 | <5 | 23 | 482 | <20 | 0.82 | <10 | <10 | 223 | <10 | 107
GGLIV-17-07 | 55 | 56 | 1 |  | W600321 |  |  |  |  | 0.0005 | 0.25 | 6.13 | <5 | 170 | 0.9 | <2 | 8.73 | 0.6 | 54 | 314 | 95 | 8.15 | 20 | 0.66 | 20 | 5.93 | 1395 | 3 | 1.04 | 267 | 2150 | 3 | 0.16 | <5 | 22 | 596 | <20 | 0.95 | <10 | <10 | 209 | <10 | 90
GGLIV-17-07 | 56 | 57 | 1 |  | W600322 |  |  |  |  | 0.0005 | 0.25 | 5.79 | <5 | 730 | 0.9 | <2 | 6.94 | 0.5 | 57 | 350 | 82 | 7.92 | 20 | 1.5 | 20 | 6.49 | 1350 | 2 | 1.21 | 274 | 1920 | 5 | 0.36 | <5 | 23 | 355 | <20 | 0.88 | <10 | <10 | 196 | <10 | 111
GGLIV-17-07 | 57 | 58.5 | 1.5 |  | W600323 |  |  |  |  | 0.0005 | 0.25 | 6.37 | <5 | 360 | 0.8 | <2 | 7.2 | <0.5 | 62 | 363 | 125 | 8.37 | 20 | 0.74 | 20 | 6.73 | 1345 | 3 | 1.63 | 359 | 1630 | 4 | 0.39 | <5 | 21 | 420 | <20 | 0.76 | <10 | <10 | 190 | <10 | 102
GGLIV-17-07 | 58.5 | 60 | 1.5 |  | W600324 |  |  |  |  | 0.0005 | 0.25 | 7.31 | <5 | 290 | 0.9 | 3 | 6.95 | 0.7 | 52 | 240 | 78 | 8.6 | 20 | 0.61 | 20 | 5.67 | 1345 | 4 | 2.19 | 212 | 1640 | <2 | 0.25 | <5 | 26 | 395 | <20 | 0.76 | <10 | <10 | 213 | <10 | 105
GGLIV-17-07 | 60 | 61.5 | 1.5 |  | W600325 |  |  |  |  | 0.0005 | 0.25 | 6.57 | <5 | 810 | 1.1 | <2 | 5.46 | <0.5 | 54 | 445 | 117 | 8.3 | 20 | 1.15 | 30 | 6.16 | 1325 | 9 | 1.8 | 317 | 1730 | 5 | 0.64 | <5 | 23 | 249 | <20 | 0.6 | <10 | <10 | 197 | <10 | 115
GGLIV-17-07 | 61.5 | 63 | 1.5 |  | W600326 |  |  |  |  | 0.0005 | 0.25 | 7.15 | <5 | 820 | 1.1 | <2 | 4.74 | 0.6 | 47 | 349 | 108 | 7.78 | 20 | 1.08 | 20 | 4.34 | 1280 | 4 | 2.24 | 225 | 1540 | 6 | 0.48 | 6 | 24 | 243 | <20 | 0.75 | <10 | <10 | 190 | <10 | 118
GGLIV-17-07 | 63 | 64.5 | 1.5 |  | W600327 |  |  |  |  | 0.0005 | 0.25 | 7.11 | 7 | 1000 | 1.3 | <2 | 4.89 | 0.5 | 42 | 361 | 79 | 8.09 | 20 | 1.35 | 30 | 4.17 | 1390 | <1 | 1.7 | 211 | 1610 | 4 | 0.24 | <5 | 27 | 252 | <20 | 0.85 | <10 | <10 | 192 | <10 | 108
GGLIV-17-07 | 64.5 | 66 | 1.5 |  | W600328 |  |  |  |  | 0.001 | 0.25 | 6.07 | 6 | 240 | 1.3 | <2 | 6.71 | <0.5 | 45 | 310 | 123 | 7.4 | 20 | 0.64 | 40 | 5.47 | 1420 | 9 | 1.64 | 160 | 4980 | 4 | 0.48 | 5 | 27 | 287 | <20 | 0.92 | <10 | <10 | 281 | <10 | 100
GGLIV-17-07 | 66 | 66.9 | 0.9 |  | W600329 |  |  |  |  | 0.0005 | 0.25 | 4.24 | 7 | 100 | 1 | <2 | 3.1 | <0.5 | 47 | 320 | 48 | 5.67 | 10 | 0.4 | 20 | 5.91 | 1385 | 4 | 0.78 | 308 | 1100 | <2 | 0.42 | <5 | 17 | 91 | <20 | 0.23 | <10 | <10 | 130 | <10 | 52
GGLIV-17-07 | 66.9 | 67.6 | 0.7 |  | W600331 |  |  |  |  | 0.0005 | 0.25 | 2.55 | 23 | 60 | 0.6 | <2 | 0.77 | <0.5 | 19 | 98 | 19 | 2.94 | 10 | 0.19 | 10 | 2.12 | 922 | 8 | 0.27 | 100 | 610 | 3 | 0.45 | <5 | 9 | 33 | <20 | 0.11 | <10 | <10 | 89 | <10 | 49
GGLIV-17-07 | 67.6 | 68.35 | 0.75 |  | W600332 |  |  |  |  | 0.001 | 0.25 | 1.07 | 19 | 40 | <0.5 | <2 | 0.08 | <0.5 | 2 | 42 | 16 | 0.8 | <10 | 0.13 | <10 | 0.15 | 336 | 5 | 0.16 | 14 | 110 | <2 | 0.01 | <5 | 3 | 5 | <20 | 0.05 | <10 | <10 | 17 | <10 | 11
GGLIV-17-07 | 68.35 | 69 | 0.65 |  | W600333 |  |  |  |  | 0.0005 | 0.25 | 0.88 | 29 | 30 | <0.5 | <2 | 0.06 | <0.5 | 2 | 55 | 19 | 0.84 | <10 | 0.11 | <10 | 0.11 | 239 | 6 | 0.16 | 18 | 140 | 9 | 0.02 | <5 | 3 | 5 | <20 | 0.04 | <10 | <10 | 23 | <10 | 12
GGLIV-17-07 | 69 | 69.85 | 0.85 |  | W600334 |  |  |  |  | 0.0005 | 0.25 | 1.9 | 22 | 50 | <0.5 | <2 | 0.74 | <0.5 | 17 | 72 | 100 | 1.79 | 10 | 0.3 | 10 | 0.5 | 914 | 12 | 0.26 | 90 | 810 | 4 | 0.61 | <5 | 5 | 51 | <20 | 0.14 | <10 | <10 | 84 | <10 | 26
GGLIV-17-07 | 69.85 | 70.7 | 0.85 |  | W600335 |  |  |  |  | 0.0005 | 0.25 | 1.57 | 19 | 60 | <0.5 | <2 | 0.37 | <0.5 | 21 | 78 | 95 | 1.65 | 10 | 0.28 | 10 | 0.42 | 1100 | 14 | 0.23 | 105 | 600 | 3 | 0.68 | <5 | 5 | 13 | <20 | 0.07 | <10 | <10 | 66 | <10 | 22
GGLIV-17-07 | 70.7 | 71.5 | 0.8 |  | W600336 |  |  |  |  | 0.0005 | 0.25 | 3.12 | 13 | 130 | 0.6 | 2 | 1.65 | <0.5 | 36 | 151 | 93 | 4 | 10 | 0.6 | 10 | 2.52 | 2370 | 7 | 0.46 | 181 | 950 | 4 | 0.88 | <5 | 11 | 61 | <20 | 0.16 | <10 | <10 | 88 | <10 | 48
GGLIV-17-07 | 71.5 | 72.55 | 1.05 |  | W600337 |  |  |  |  | 0.0005 | 0.25 | 5.39 | 15 | 100 | 0.7 | <2 | 5.37 | <0.5 | 76 | 381 | 33 | 8.98 | 20 | 0.73 | 20 | 8.94 | 3040 | 25 | 0.57 | 558 | 1510 | 3 | 0.32 | <5 | 20 | 62 | <20 | 0.22 | <10 | <10 | 153 | <10 | 115
GGLIV-17-07 | 72.55 | 73.6 | 1.05 |  | W600338 |  |  |  |  | 0.0005 | 0.25 | 6.74 | 16 | 100 | 0.9 | <2 | 4.48 | <0.5 | 48 | 199 | 133 | 7.66 | 20 | 0.87 | 20 | 5.55 | 2650 | 9 | 1.89 | 189 | 1790 | 10 | 1.59 | <5 | 24 | 245 | <20 | 0.52 | <10 | <10 | 200 | <10 | 96
GGLIV-17-07 | 73.6 | 74.65 | 1.05 |  | W600339 |  |  |  |  | 0.0005 | 0.25 | 5.79 | 29 | 100 | 0.9 | <2 | 4.04 | <0.5 | 39 | 159 | 126 | 5.95 | 10 | 0.64 | 20 | 3.93 | 1995 | 5 | 1.38 | 164 | 1690 | 5 | 1.31 | <5 | 20 | 302 | <20 | 0.46 | <10 | <10 | 166 | <10 | 73
GGLIV-17-07 | 74.65 | 75.7 | 1.05 |  | W600340 |  |  |  |  | 0.0005 | 0.25 | 6.75 | 16 | 80 | 0.8 | <2 | 5.59 | <0.5 | 42 | 188 | 96 | 7.62 | 20 | 0.56 | 20 | 5.09 | 2930 | 5 | 1.89 | 179 | 1760 | 6 | 0.67 | <5 | 23 | 360 | <20 | 0.74 | 10 | <10 | 201 | <10 | 91
GGLIV-17-07 | 75.7 | 76.7 | 1 |  | W600341 |  |  |  |  | 0.0005 | 0.25 | 5.32 | 42 | 90 | 0.9 | <2 | 3.21 | <0.5 | 35 | 106 | 127 | 5.35 | 10 | 0.28 | 20 | 1.81 | 2990 | 7 | 1.61 | 114 | 1380 | 9 | 1.73 | <5 | 19 | 355 | <20 | 0.65 | <10 | <10 | 164 | <10 | 63
GGLIV-17-07 | 76.7 | 77.65 | 0.95 |  | W600342 |  |  |  |  | 0.0005 | 0.25 | 1.49 | 30 | 60 | <0.5 | <2 | 1.45 | <0.5 | 27 | 63 | 99 | 2.04 | 10 | 0.22 | 10 | 0.55 | 2460 | 18 | 0.33 | 131 | 1490 | 95 | 1.48 | <5 | 5 | 41 | <20 | 0.11 | <10 | <10 | 60 | <10 | 32
GGLIV-17-07 | 77.65 | 78 | 0.35 |  | W600343 |  |  |  |  | 0.0005 | 0.25 | 6.36 | 26 | 70 | 1.2 | <2 | 2.71 | <0.5 | 16 | 48 | 57 | 5.05 | 20 | 0.32 | 10 | 0.96 | 1545 | 80 | 4.62 | 146 | 1020 | 221 | 4.81 | <5 | 5 | 136 | <20 | 0.14 | <10 | <10 | 57 | <10 | 53
GGLIV-17-07 | 78 | 78.95 | 0.95 |  | W600344 |  |  |  |  | 0.0005 | 0.25 | 6.91 | 17 | 180 | 1.4 | <2 | 3.25 | <0.5 | 18 | 92 | 45 | 3.77 | 20 | 0.66 | 20 | 1.67 | 1915 | 3 | 3.35 | 93 | 800 | 43 | 1.4 | <5 | 13 | 175 | <20 | 0.29 | <10 | <10 | 159 | <10 | 93
GGLIV-17-07 | 78.95 | 79.87 | 0.92 |  | W600345 |  |  |  |  | 0.0005 | 0.25 | 3.46 | 18 | 160 | 0.7 | <2 | 1.45 | <0.5 | 11 | 49 | 34 | 2.76 | 10 | 0.67 | 20 | 0.68 | 960 | 7 | 0.53 | 29 | 590 | 3 | 0.58 | <5 | 7 | 74 | <20 | 0.11 | <10 | <10 | 74 | <10 | 24
GGLIV-17-07 | 79.87 | 80.52 | 0.65 |  | W600346 |  |  |  |  | 0.0005 | 0.25 | 4.01 | 78 | 160 | 0.8 | <2 | 2.6 | <0.5 | 25 | 141 | 106 | 4.06 | 10 | 0.81 | 10 | 1.97 | 1340 | 41 | 1.45 | 100 | 820 | 17 | 1.91 | 10 | 12 | 186 | <20 | 0.31 | <10 | <10 | 148 | <10 | 93
GGLIV-17-07 | 80.52 | 81.2 | 0.68 |  | W600347 |  |  |  |  | 0.0005 | 0.25 | 3.87 | 131 | 110 | 0.8 | <2 | 2.73 | <0.5 | 35 | 103 | 97 | 4.77 | 20 | 0.8 | 10 | 2.22 | 1515 | 10 | 1.51 | 218 | 1740 | 22 | 2.62 | 9 | 12 | 149 | <20 | 0.23 | <10 | <10 | 163 | <10 | 94
GGLIV-17-07 | 81.2 | 81.8 | 0.6 |  | W600348 |  |  |  |  | 0.0005 | 0.25 | 2.99 | 25 | 150 | 0.9 | <2 | 1.35 | <0.5 | 14 | 124 | 38 | 3.8 | 10 | 1.1 | 10 | 3.01 | 1105 | 27 | 0.48 | 120 | 1090 | 26 | 0.91 | 5 | 10 | 102 | <20 | 0.27 | <10 | <10 | 213 | <10 | 170
GGLIV-17-07 | 81.8 | 83 | 1.2 |  | W600349 |  |  |  |  | 0.0005 | 0.25 | 6.74 | 7 | 340 | 1.4 | <2 | 2.6 | <0.5 | 29 | 158 | 155 | 6.72 | 20 | 1.04 | 20 | 2.64 | 1330 | 13 | 3.25 | 82 | 1480 | 9 | 2.72 | <5 | 21 | 247 | <20 | 0.62 | <10 | <10 | 178 | <10 | 99
GGLIV-17-07 | 83 | 84.35 | 1.35 |  | W600351 |  |  |  |  | 0.0005 | 0.25 | 6.33 | <5 | 280 | 1.1 | <2 | 2.09 | <0.5 | 27 | 135 | 91 | 6.13 | 20 | 0.59 | 30 | 2.39 | 1295 | 8 | 2.54 | 77 | 1480 | 3 | 0.92 | <5 | 18 | 219 | <20 | 0.63 | <10 | <10 | 149 | <10 | 72
GGLIV-17-07 | 84.35 | 85.7 | 1.35 |  | W600352 |  |  |  |  | 0.0005 | 0.25 | 7.41 | 5 | 300 | 1.4 | <2 | 2.32 | <0.5 | 26 | 113 | 179 | 6.73 | 20 | 0.48 | 30 | 1.63 | 1400 | 3 | 3.66 | 58 | 1790 | 7 | 1.8 | <5 | 19 | 206 | <20 | 0.92 | <10 | <10 | 165 | <10 | 78
GGLIV-17-07 | 85.7 | 86.9 | 1.2 |  | W600353 |  |  |  |  | 0.0005 | 0.25 | 6.64 | 12 | 400 | 1.3 | <2 | 1.5 | <0.5 | 39 | 169 | 175 | 7.33 | 20 | 0.95 | 30 | 3.1 | 1360 | 19 | 1.81 | 130 | 1520 | 7 | 1.78 | 5 | 18 | 159 | <20 | 0.61 | <10 | <10 | 204 | <10 | 119
GGLIV-17-07 | 86.9 | 88 | 1.1 |  | W600354 |  |  |  |  | 0.0005 | 0.25 | 6.9 | 6 | 820 | 1.3 | <2 | 2.01 | <0.5 | 34 | 231 | 96 | 6.04 | 20 | 1.05 | 30 | 3.45 | 1345 | 6 | 1.87 | 144 | 1210 | 4 | 0.69 | <5 | 20 | 226 | <20 | 0.4 | <10 | <10 | 158 | <10 | 113
GGLIV-17-07 | 88 | 89 | 1 |  | W600355 |  |  |  |  | 0.0005 | 0.25 | 7.3 | 52 | 640 | 1.2 | <2 | 1.8 | <0.5 | 39 | 257 | 68 | 6.5 | 20 | 1.02 | 30 | 3.91 | 1155 | 2 | 1.7 | 155 | 1480 | 5 | 0.33 | <5 | 23 | 179 | <20 | 0.48 | <10 | <10 | 181 | <10 | 123
GGLIV-17-07 | 89 | 90 | 1 |  | W600356 |  |  |  |  | 0.0005 | 0.25 | 7.44 | 120 | 540 | 1.3 | 3 | 2.77 | <0.5 | 38 | 244 | 74 | 5.78 | 20 | 1.31 | 30 | 3.25 | 1180 | 2 | 1.55 | 156 | 1320 | 4 | 0.18 | 7 | 22 | 217 | <20 | 0.5 | <10 | <10 | 171 | <10 | 120
GGLIV-17-07 | 90 | 91 | 1 |  | W600357 |  |  |  |  | 0.0005 | 0.25 | 7.39 | 135 | 660 | 1.4 | <2 | 3.1 | <0.5 | 42 | 281 | 85 | 5.93 | 20 | 1.58 | 30 | 3.25 | 1200 | 4 | 1.29 | 189 | 1540 | 6 | 0.22 | <5 | 20 | 180 | <20 | 0.5 | <10 | <10 | 195 | <10 | 157
GGLIV-17-07 | 91 | 92 | 1 |  | W600358 |  |  |  |  | 0.0005 | 0.25 | 6.79 | 64 | 1370 | 1.7 | <2 | 2.77 | <0.5 | 30 | 182 | 96 | 5.27 | 20 | 0.94 | 30 | 2.77 | 1225 | 11 | 2.46 | 114 | 1040 | 11 | 0.86 | <5 | 17 | 260 | <20 | 0.41 | <10 | <10 | 152 | <10 | 112
GGLIV-17-07 | 92 | 93 | 1 |  | W600359 |  |  |  |  | 0.0005 | 0.25 | 5.47 | 5 | 1860 | 1.3 | <2 | 3.55 | 0.5 | 32 | 216 | 121 | 5.46 | 10 | 0.69 | 20 | 3.11 | 1120 | 27 | 1.82 | 151 | 1410 | 7 | 1.02 | <5 | 17 | 205 | <20 | 0.52 | <10 | <10 | 220 | <10 | 156
GGLIV-17-07 | 93 | 94 | 1 |  | W600360 |  |  |  |  | 0.0005 | 0.25 | 7.26 | 6 | 3640 | 1.4 | <2 | 3.89 | 0.5 | 40 | 237 | 89 | 6.77 | 20 | 1.25 | 30 | 4.17 | 1330 | 6 | 2.11 | 166 | 1350 | 5 | 0.8 | <5 | 22 | 194 | <20 | 0.61 | <10 | <10 | 225 | <10 | 166
GGLIV-17-07 | 94 | 95 | 1 |  | W600361 |  |  |  |  | 0.0005 | 0.25 | 6.55 | 10 | 1780 | 1.5 | <2 | 3.09 | <0.5 | 37 | 221 | 110 | 6.03 | 20 | 1.2 | 30 | 3.66 | 1630 | 8 | 1.78 | 161 | 1300 | 4 | 0.93 | <5 | 20 | 236 | <20 | 0.58 | <10 | <10 | 182 | <10 | 130
GGLIV-17-07 | 95 | 95.5 | 0.5 |  | W600362 |  |  |  |  | 0.0005 | 0.25 | 6.15 | 5 | 610 | 1 | <2 | 4.39 | <0.5 | 34 | 168 | 57 | 6.09 | 10 | 0.89 | 20 | 3.73 | 1315 | 4 | 1.97 | 107 | 1260 | 4 | 0.3 | <5 | 22 | 186 | <20 | 0.64 | <10 | <10 | 176 | <10 | 86
GGLIV-17-07 | 95.5 | 96.5 | 1 |  | W600363 |  |  |  |  | 0.0005 | 0.25 | 7.34 | 7 | 530 | 1.2 | 2 | 3.06 | <0.5 | 37 | 165 | 141 | 6.98 | 20 | 0.99 | 30 | 3.37 | 1250 | 2 | 2.87 | 122 | 1590 | 3 | 1.06 | <5 | 23 | 214 | <20 | 0.87 | <10 | <10 | 188 | <10 | 95
GGLIV-17-07 | 96.5 | 97.5 | 1 |  | W600364 |  |  |  |  | 0.0005 | 0.25 | 6.55 | 9 | 250 | 1.1 | <2 | 1.4 | <0.5 | 30 | 125 | 164 | 5.58 | 20 | 0.58 | 30 | 1.93 | 910 | 3 | 3.36 | 86 | 1360 | 21 | 1.54 | <5 | 18 | 170 | <20 | 0.7 | <10 | <10 | 137 | <10 | 62
GGLIV-17-07 | 97.5 | 98.48 | 0.98 |  | W600365 |  |  |  |  | 0.0005 | 0.25 | 5.35 | 9 | 260 | 0.9 | <2 | 1.83 | <0.5 | 40 | 155 | 169 | 5.48 | 10 | 0.66 | 20 | 2.75 | 940 | 7 | 2.17 | 118 | 1900 | 4 | 1.68 | <5 | 17 | 165 | <20 | 0.43 | <10 | <10 | 138 | <10 | 57
GGLIV-17-07 | 98.48 | 100 | 1.52 |  | W600366 |  |  |  |  | 0.0005 | 0.25 | 4.61 | 6 | 50 | 1 | <2 | 5.79 | <0.5 | 85 | 657 | 64 | 7.95 | 10 | 0.29 | 20 | 9.59 | 1605 | 7 | 0.33 | 527 | 1550 | 2 | 0.74 | <5 | 27 | 90 | <20 | 0.39 | <10 | <10 | 162 | <10 | 76
GGLIV-17-07 | 100 | 101.5 | 1.5 |  | W600367 |  |  |  |  | 0.0005 | 0.25 | 4.44 | <5 | 20 | 1 | <2 | 6.57 | <0.5 | 68 | 622 | 47 | 7.77 | 10 | 0.11 | 20 | 9.95 | 1545 | 1 | 0.2 | 591 | 1720 | 3 | 0.24 | <5 | 25 | 109 | <20 | 0.54 | <10 | <10 | 167 | <10 | 69
GGLIV-17-07 | 101.5 | 103.05 | 1.55 |  | W600368 |  |  |  |  | 0.0005 | 0.25 | 4.7 | <5 | 240 | 0.9 | 4 | 4.59 | <0.5 | 66 | 602 | 96 | 7.36 | 10 | 0.09 | 20 | 9.05 | 1365 | 7 | 0.46 | 510 | 1480 | 2 | 0.79 | <5 | 21 | 146 | <20 | 0.26 | <10 | <10 | 148 | <10 | 74
GGLIV-17-07 | 103.05 | 104 | 0.95 |  | W600369 |  |  |  |  | 0.0005 | 0.25 | 4.08 | 11 | 190 | 0.8 | <2 | 0.74 | <0.5 | 42 | 92 | 242 | 4.16 | 10 | 0.2 | 20 | 1.35 | 700 | 10 | 1.36 | 88 | 1310 | 5 | 1.78 | <5 | 10 | 278 | <20 | 0.17 | <10 | <10 | 108 | <10 | 113
GGLIV-17-07 | 104 | 105.5 | 1.5 |  | W600371 |  |  |  |  | 0.0005 | 0.25 | 2.16 | 16 | 200 | <0.5 | <2 | 0.6 | <0.5 | 31 | 72 | 56 | 3.46 | 10 | 0.1 | 10 | 1.67 | 989 | 4 | 0.29 | 90 | 560 | <2 | 1.88 | <5 | 6 | 44 | <20 | 0.09 | <10 | <10 | 79 | <10 | 54
GGLIV-17-07 | 105.5 | 107 | 1.5 |  | W600372 |  |  |  |  | 0.0005 | 0.25 | 1.81 | 10 | 1540 | <0.5 | <2 | 1.09 | 0.9 | 11 | 68 | 66 | 2.37 | 10 | 0.07 | 10 | 0.57 | 1450 | 8 | 0.05 | 43 | 1020 | 3 | 1.15 | <5 | 4 | 121 | <20 | 0.1 | <10 | <10 | 116 | <10 | 108
GGLIV-17-07 | 107 | 108 | 1 |  | W600373 |  |  |  |  | 0.0005 | 0.25 | 2.04 | 8 | 540 | 0.5 | <2 | 1.66 | 4.7 | 11 | 84 | 50 | 1.91 | 10 | 0.06 | 10 | 0.44 | 632 | 16 | 0.03 | 76 | 2960 | 2 | 0.64 | <5 | 4 | 210 | <20 | 0.12 | <10 | <10 | 322 | <10 | 332
GGLIV-17-07 | 108 | 109 | 1 |  | W600374 |  |  |  |  | 0.0005 | 0.25 | 3.69 | 10 | 150 | 1.2 | <2 | 1.74 | 1.7 | 13 | 97 | 70 | 2.76 | 10 | 0.4 | 10 | 1.16 | 379 | 11 | 0.11 | 76 | 1990 | <2 | 1.21 | <5 | 8 | 170 | <20 | 0.32 | <10 | <10 | 275 | <10 | 175
GGLIV-17-07 | 109 | 110 | 1 |  | W600375 |  |  |  |  | 0.0005 | 0.25 | 4.05 | 6 | 200 | 0.9 | <2 | 1.22 | <0.5 | 21 | 117 | 89 | 3.8 | 10 | 0.44 | 10 | 1.34 | 413 | 8 | 0.46 | 76 | 1550 | 3 | 1.56 | <5 | 10 | 127 | <20 | 0.35 | <10 | <10 | 199 | <10 | 81
GGLIV-17-07 | 110 | 111 | 1 |  | W600376 |  |  |  |  | 0.0005 | 0.25 | 2.22 | 6 | 490 | <0.5 | 2 | 0.97 | <0.5 | 13 | 79 | 160 | 2.64 | 10 | 0.33 | 10 | 0.44 | 222 | 7 | 0.26 | 40 | 520 | 2 | 1.33 | <5 | 5 | 106 | <20 | 0.24 | <10 | <10 | 87 | <10 | 39
GGLIV-17-07 | 111 | 112 | 1 |  | W600377 |  |  |  |  | 0.0005 | 0.25 | 1.52 | 7 | 230 | <0.5 | <2 | 0.78 | <0.5 | 14 | 75 | 113 | 2.05 | 10 | 0.2 | 10 | 0.17 | 199 | 5 | 0.05 | 34 | 400 | 2 | 1.07 | <5 | 2 | 94 | <20 | 0.09 | <10 | <10 | 83 | <10 | 37
GGLIV-17-07 | 112 | 113 | 1 |  | W600378 |  |  |  |  | 0.0005 | 0.25 | 3.93 | 8 | 180 | 0.5 | 2 | 3.65 | <0.5 | 16 | 108 | 162 | 3.3 | 10 | 0.17 | 20 | 0.6 | 357 | 3 | 0.06 | 65 | 900 | 3 | 0.98 | <5 | 9 | 439 | <20 | 0.38 | <10 | <10 | 155 | <10 | 73
GGLIV-17-07 | 113 | 114 | 1 |  | W600379 |  |  |  |  | 0.0005 | 0.25 | 2.75 | 17 | 110 | <0.5 | <2 | 2.61 | 0.5 | 13 | 87 | 260 | 2.49 | 10 | 0.16 | 10 | 0.61 | 319 | 4 | 0.25 | 64 | 650 | 3 | 0.73 | <5 | 5 | 295 | <20 | 0.28 | <10 | <10 | 86 | <10 | 79
GGLIV-17-07 | 114 | 115 | 1 |  | W600380 |  |  |  |  | 0.0005 | 0.25 | 2.26 | 5 | 170 | <0.5 | <2 | 1.78 | <0.5 | 15 | 81 | 351 | 2.24 | 10 | 0.15 | 10 | 0.36 | 246 | 4 | 0.05 | 58 | 700 | 3 | 0.97 | <5 | 4 | 203 | <20 | 0.21 | <10 | <10 | 90 | <10 | 56
GGLIV-17-07 | 115 | 116 | 1 |  | W600381 |  |  |  |  | 0.0005 | 0.25 | 0.98 | <5 | 330 | <0.5 | <2 | 0.36 | <0.5 | 11 | 69 | 96 | 1.69 | <10 | 0.21 | 10 | 0.21 | 166 | 6 | 0.06 | 28 | 740 | <2 | 0.8 | <5 | 2 | 18 | <20 | 0.12 | <10 | <10 | 57 | <10 | 28
GGLIV-17-07 | 116 | 117 | 1 |  | W600382 |  |  |  |  | 0.0005 | 0.25 | 2.15 | 8 | 500 | <0.5 | 2 | 2.18 | <0.5 | 12 | 95 | 83 | 2.1 | 10 | 0.31 | 10 | 0.53 | 436 | 11 | 0.09 | 52 | 2190 | 3 | 0.82 | <5 | 7 | 113 | <20 | 0.15 | <10 | <10 | 188 | <10 | 58
GGLIV-17-07 | 117 | 118 | 1 |  | W600383 |  |  |  |  | 0.0005 | 0.25 | 1.81 | 60 | 800 | 0.5 | <2 | 0.88 | 0.6 | 9 | 118 | 86 | 1.77 | 10 | 0.41 | 10 | 0.58 | 165 | 16 | 0.03 | 64 | 3320 | 25 | 0.73 | <5 | 5 | 37 | <20 | 0.12 | <10 | <10 | 238 | <10 | 69
GGLIV-17-07 | 118 | 119 | 1 |  | W600384 |  |  |  |  | 0.0005 | 0.25 | 2.55 | 10 | 240 | <0.5 | <2 | 1.53 | <0.5 | 17 | 105 | 246 | 3.73 | 10 | 0.25 | 10 | 0.68 | 304 | 10 | 0.13 | 66 | 1690 | 4 | 1.96 | <5 | 6 | 106 | <20 | 0.26 | <10 | <10 | 200 | <10 | 51
GGLIV-17-07 | 119 | 120 | 1 |  | W600385 |  |  |  |  | 0.0005 | 0.25 | 2.19 | 13 | 120 | <0.5 | <2 | 0.93 | <0.5 | 13 | 95 | 224 | 2.84 | 10 | 0.26 | 10 | 0.21 | 278 | 6 | 0.12 | 38 | 700 | <2 | 1.69 | <5 | 5 | 77 | <20 | 0.21 | <10 | <10 | 80 | <10 | 31
GGLIV-17-07 | 120 | 121 | 1 |  | W600386 |  |  |  |  | 0.0005 | 0.25 | 2.51 | 6 | 140 | <0.5 | <2 | 2.62 | <0.5 | 5 | 87 | 92 | 1.93 | 10 | 0.24 | 10 | 0.11 | 241 | 7 | 0.1 | 18 | 550 | <2 | 0.83 | <5 | 4 | 231 | <20 | 0.18 | <10 | <10 | 90 | <10 | 25
GGLIV-17-07 | 121 | 122 | 1 |  | W600387 |  |  |  |  | 0.0005 | 0.25 | 1.54 | <5 | 160 | <0.5 | <2 | 1.11 | <0.5 | 8 | 65 | 78 | 1.53 | 10 | 0.24 | 10 | 0.08 | 111 | 6 | 0.12 | 31 | 580 | 3 | 1.06 | <5 | 3 | 105 | <20 | 0.08 | <10 | <10 | 78 | <10 | 29
GGLIV-17-07 | 122 | 123 | 1 |  | W600388 |  |  |  |  | 0.0005 | 0.25 | 1.95 | <5 | 230 | <0.5 | <2 | 1.37 | <0.5 | 11 | 81 | 208 | 1.99 | 10 | 0.3 | 10 | 0.34 | 230 | 7 | 0.08 | 45 | 1040 | 3 | 1.22 | <5 | 5 | 117 | <20 | 0.14 | <10 | <10 | 117 | <10 | 40
GGLIV-17-07 | 123 | 124 | 1 |  | W600389 |  |  |  |  | 0.0005 | 0.25 | 2.11 | 13 | 130 | <0.5 | <2 | 1.78 | <0.5 | 13 | 63 | 147 | 2.46 | 10 | 0.19 | 10 | 0.37 | 438 | 5 | 0.12 | 38 | 980 | 3 | 1.36 | <5 | 5 | 132 | <20 | 0.13 | <10 | <10 | 96 | <10 | 40
GGLIV-17-07 | 124 | 125 | 1 |  | W600391 |  |  |  |  | 0.0005 | 0.25 | 2.28 | 11 | 210 | <0.5 | <2 | 1.51 | <0.5 | 12 | 82 | 107 | 2.27 | 10 | 0.26 | 10 | 0.42 | 400 | 6 | 0.12 | 40 | 1250 | 2 | 1.21 | <5 | 5 | 120 | <20 | 0.21 | <10 | <10 | 93 | <10 | 30
GGLIV-17-07 | 125 | 126 | 1 |  | W600392 |  |  |  |  | 0.002 | 0.25 | 2.63 | <5 | 340 | <0.5 | <2 | 1.88 | <0.5 | 10 | 77 | 168 | 2.78 | 10 | 0.18 | 20 | 0.64 | 372 | 6 | 0.49 | 25 | 1190 | 4 | 1.32 | <5 | 4 | 193 | <20 | 0.25 | <10 | <10 | 69 | <10 | 39
GGLIV-17-07 | 126 | 127.5 | 1.5 |  | W600393 |  |  |  |  | 0.0005 | 0.25 | 6.64 | <5 | 2120 | 1.6 | <2 | 2.39 | <0.5 | 15 | 48 | 133 | 5.92 | 10 | 0.45 | 40 | 2.18 | 1095 | 2 | 1.89 | 20 | 2240 | 3 | 0.69 | <5 | 9 | 317 | <20 | 0.36 | <10 | <10 | 65 | <10 | 105
GGLIV-17-07 | 127.5 | 129 | 1.5 |  | W600394 |  |  |  |  | 0.0005 | 0.25 | 4.07 | <5 | 2090 | 1.1 | <2 | 1.38 | <0.5 | 9 | 77 | 66 | 2.73 | 10 | 0.34 | 20 | 1.24 | 373 | 4 | 1.12 | 30 | 510 | 3 | 0.46 | <5 | 8 | 192 | <20 | 0.17 | <10 | <10 | 66 | <10 | 52
GGLIV-17-07 | 129 | 130 | 1 |  | W600395 |  |  |  |  | 0.0005 | 0.25 | 5.07 | <5 | 1930 | 1.3 | <2 | 2.3 | <0.5 | 12 | 64 | 121 | 4.3 | 10 | 0.43 | 30 | 1.76 | 765 | 3 | 1.22 | 27 | 1380 | 4 | 0.66 | <5 | 8 | 301 | <20 | 0.31 | <10 | <10 | 76 | <10 | 74
GGLIV-17-07 | 130 | 131 | 1 |  | W600396 |  |  |  |  | 0.0005 | 0.25 | 7.16 | 5 | 1380 | 1.7 | <2 | 3.5 | <0.5 | 16 | 53 | 150 | 6.36 | 20 | 0.38 | 40 | 2.32 | 1425 | 3 | 1.74 | 23 | 2250 | <2 | 0.66 | <5 | 9 | 406 | <20 | 0.31 | <10 | <10 | 70 | <10 | 100
GGLIV-17-07 | 131 | 132 | 1 |  | W600397 |  |  |  |  | 0.0005 | 0.25 | 4.54 | <5 | 1740 | 1.3 | <2 | 1.92 | <0.5 | 12 | 64 | 152 | 4.34 | 10 | 0.29 | 30 | 1.52 | 778 | 2 | 0.94 | 24 | 1380 | 2 | 0.48 | <5 | 8 | 206 | <20 | 0.25 | <10 | <10 | 62 | <10 | 62
GGLIV-17-07 | 132 | 133 | 1 |  | W600398 |  |  |  |  | 0.0005 | 0.25 | 7.22 | <5 | 1280 | 1.7 | 3 | 2.9 | <0.5 | 15 | 42 | 141 | 6.7 | 20 | 0.24 | 50 | 2.44 | 1270 | 3 | 1.73 | 16 | 2670 | 4 | 0.55 | <5 | 8 | 362 | <20 | 0.34 | <10 | <10 | 58 | <10 | 99
GGLIV-17-07 | 133 | 134 | 1 |  | W600399 |  |  |  |  | 0.0005 | 0.25 | 7.48 | <5 | 1640 | 1.7 | <2 | 2.93 | <0.5 | 14 | 38 | 96 | 6.73 | 20 | 0.26 | 50 | 2.4 | 1555 | 2 | 1.74 | 17 | 2970 | 3 | 0.46 | <5 | 8 | 370 | <20 | 0.39 | <10 | <10 | 57 | <10 | 100
GGLIV-17-07 | 134 | 135 | 1 |  | W600400 |  |  |  |  | 0.0005 | 0.25 | 7.11 | 5 | 1570 | 1.9 | <2 | 3.16 | <0.5 | 19 | 69 | 149 | 6.21 | 20 | 0.34 | 40 | 2.33 | 1235 | 2 | 1.49 | 41 | 2040 | 3 | 0.66 | <5 | 12 | 320 | <20 | 0.33 | <10 | <10 | 102 | <10 | 105
GGLIV-17-07 | 135 | 136 | 1 |  | W600401 |  |  |  |  | 0.0005 | 0.25 | 6.32 | <5 | 1520 | 1.5 | <2 | 2.22 | <0.5 | 16 | 56 | 125 | 5.72 | 10 | 0.3 | 40 | 2.1 | 990 | 3 | 1.35 | 33 | 1950 | 6 | 0.57 | <5 | 9 | 289 | <20 | 0.31 | <10 | <10 | 71 | <10 | 93
GGLIV-17-07 | 136 | 137.5 | 1.5 |  | W600402 |  |  |  |  | 0.0005 | 0.25 | 4.83 | 8 | 1130 | 1.2 | <2 | 1.97 | <0.5 | 13 | 79 | 129 | 4.13 | 10 | 0.51 | 30 | 1.52 | 679 | 8 | 0.59 | 53 | 2150 | <2 | 0.8 | <5 | 8 | 153 | <20 | 0.32 | <10 | <10 | 164 | <10 | 77
GGLIV-17-07 | 137.5 | 138.5 | 1 |  | W600403 |  |  |  |  | 0.0005 | 0.25 | 7.38 | 5 | 860 | 1.6 | <2 | 3.37 | <0.5 | 15 | 39 | 67 | 6.61 | 20 | 0.45 | 40 | 2.13 | 1120 | 1 | 1.97 | 23 | 2360 | 4 | 0.68 | <5 | 9 | 276 | <20 | 0.59 | <10 | <10 | 61 | <10 | 103
GGLIV-17-07 | 138.5 | 139 | 0.5 |  | W600404 |  |  |  |  | 0.012 | 0.25 | 7.34 | 8 | 250 | 1.3 | <2 | 4.55 | <0.5 | 15 | 13 | 164 | 5.6 | 20 | 0.24 | 50 | 1.54 | 896 | 14 | 4.01 | 13 | 3390 | 17 | 2.67 | <5 | 7 | 275 | <20 | 0.6 | <10 | <10 | 84 | <10 | 89
GGLIV-17-07 | 139 | 139.5 | 0.5 |  | W600405 | 139 | 140 | 0.0325 | 0.25 | 0.035 | 0.25 | 7.49 | 8 | 240 | 1.4 | <2 | 5.9 | <0.5 | 11 | 11 | 100 | 4.51 | 20 | 0.23 | 50 | 1.1 | 948 | 12 | 4.91 | 8 | 2970 | 14 | 2.98 | <5 | 7 | 369 | <20 | 0.7 | <10 | <10 | 103 | 10 | 66
GGLIV-17-07 | 139.5 | 140 | 0.5 |  | W600406 |  |  | 1 | 1 | 0.03 | 0.25 | 7.15 | 6 | 490 | 1.6 | <2 | 4.24 | <0.5 | 11 | 16 | 119 | 4.74 | 20 | 0.4 | 50 | 1.28 | 831 | 12 | 4.13 | 12 | 2580 | 18 | 2.63 | <5 | 7 | 316 | <20 | 0.57 | <10 | <10 | 71 | 10 | 71
GGLIV-17-07 | 140 | 140.5 | 0.5 |  | W600407 |  |  |  |  | 0.003 | 0.25 | 7.81 | 5 | 570 | 1.6 | <2 | 3.6 | <0.5 | 17 | 34 | 173 | 6.48 | 20 | 0.53 | 50 | 2.18 | 917 | 3 | 3.22 | 27 | 2940 | 10 | 2.14 | <5 | 12 | 415 | <20 | 0.8 | <10 | <10 | 123 | <10 | 113
GGLIV-17-07 | 140.5 | 141 | 0.5 |  | W600408 |  |  |  |  | 0.004 | 0.25 | 6.25 | 6 | 670 | 1.5 | <2 | 2.8 | <0.5 | 24 | 171 | 112 | 6.08 | 10 | 1.14 | 30 | 2.41 | 837 | 10 | 2.68 | 95 | 4050 | 14 | 2.16 | <5 | 16 | 271 | <20 | 0.61 | <10 | <10 | 185 | <10 | 134
GGLIV-17-07 | 141 | 141.75 | 0.75 |  | W600409 |  |  |  |  | 0.018 | 0.25 | 7.24 | 9 | 850 | 1.4 | <2 | 6.85 | <0.5 | 24 | 139 | 89 | 5.96 | 20 | 1.04 | 30 | 2.16 | 1435 | 25 | 3.73 | 91 | 2080 | 9 | 2.33 | <5 | 17 | 547 | <20 | 0.79 | <10 | <10 | 171 | 10 | 129
GGLIV-17-07 | 141.75 | 143 | 1.25 |  | W600411 |  |  |  |  | 0.0005 | 0.25 | 5.98 | 6 | 1260 | 1.3 | 2 | 2.74 | 0.7 | 21 | 121 | 91 | 5.45 | 10 | 0.61 | 30 | 2.07 | 906 | 5 | 1.36 | 68 | 2770 | 2 | 1.05 | <5 | 13 | 276 | <20 | 0.43 | <10 | <10 | 160 | <10 | 144
GGLIV-17-07 | 143 | 144.1 | 1.1 |  | W600412 |  |  |  |  | 0.0005 | 0.25 | 4.81 | 51 | 610 | 1.3 | <2 | 2.99 | <0.5 | 19 | 165 | 95 | 4.33 | 10 | 1.01 | 20 | 1.95 | 704 | 7 | 0.14 | 97 | 2230 | 4 | 1.28 | 15 | 13 | 114 | <20 | 0.35 | <10 | <10 | 199 | <10 | 153
GGLIV-17-07 | 144.1 | 144.8 | 0.7 |  | W600413 |  |  |  |  | 0.002 | 0.5 | 2.7 | 383 | 1170 | 0.8 | <2 | 7.55 | 0.8 | 6 | 68 | 56 | 2.99 | 10 | 0.84 | 20 | 2.93 | 905 | 7 | 0.02 | 39 | 1760 | 7 | 0.85 | 21 | 6 | 280 | <20 | 0.22 | <10 | <10 | 139 | <10 | 101
GGLIV-17-07 | 144.8 | 146 | 1.2 |  | W600414 |  |  |  |  | 0.0005 | 0.25 | 5.95 | 74 | 290 | 1.6 | <2 | 3.13 | 0.6 | 20 | 139 | 128 | 5.34 | 10 | 1.3 | 30 | 2.33 | 858 | 7 | 0.05 | 81 | 2460 | 5 | 1.36 | 29 | 13 | 109 | <20 | 0.57 | <10 | <10 | 245 | <10 | 158
GGLIV-17-07 | 146 | 147 | 1 |  | W600415 |  |  |  |  | 0.0005 | 0.25 | 7.75 | 11 | 580 | 1.3 | <2 | 5.31 | <0.5 | 27 | 72 | 200 | 7.04 | 20 | 0.31 | 40 | 2.33 | 1160 | 2 | 1.51 | 43 | 2410 | 4 | 1.15 | 6 | 15 | 631 | <20 | 0.94 | <10 | <10 | 140 | <10 | 118
GGLIV-17-07 | 147 | 148.5 | 1.5 |  | W600416 |  |  |  |  | 0.0005 | 0.25 | 7.5 | 14 | 490 | 1.4 | <2 | 5.74 | <0.5 | 29 | 59 | 182 | 7.45 | 20 | 0.36 | 40 | 2.72 | 1475 | 4 | 2.27 | 39 | 2460 | 5 | 1.36 | <5 | 14 | 381 | <20 | 0.72 | <10 | <10 | 122 | <10 | 102
GGLIV-17-07 | 148.5 | 150 | 1.5 |  | W600417 |  |  |  |  | 0.0005 | 0.25 | 7.69 | 11 | 380 | 1.4 | <2 | 7 | <0.5 | 30 | 65 | 175 | 7.6 | 20 | 0.34 | 40 | 3.33 | 1240 | 2 | 1.71 | 50 | 2720 | 4 | 0.84 | <5 | 16 | 612 | <20 | 1.08 | <10 | <10 | 159 | <10 | 102
GGLIV-17-07 | 150 | 151.5 | 1.5 |  | W600418 |  |  |  |  | 0.0005 | 0.25 | 7.06 | 16 | 1030 | 1.1 | <2 | 3.63 | <0.5 | 23 | 102 | 110 | 6.34 | 20 | 0.46 | 30 | 2.58 | 1100 | 1 | 0.76 | 73 | 1570 | 5 | 0.43 | <5 | 14 | 374 | <20 | 0.53 | 10 | <10 | 133 | <10 | 105
GGLIV-17-07 | 151.5 | 153 | 1.5 |  | W600419 |  |  |  |  | 0.0005 | 0.25 | 5.06 | 79 | 1940 | 1.1 | <2 | 2.86 | <0.5 | 15 | 81 | 75 | 4.3 | 10 | 0.4 | 30 | 1.95 | 843 | 2 | 0.75 | 46 | 870 | 3 | 0.51 | <5 | 11 | 189 | <20 | 0.24 | <10 | <10 | 92 | <10 | 69
GGLIV-17-07 | 153 | 154 | 1 |  | W600420 |  |  |  |  | 0.0005 | 0.25 | 4.07 | 6 | 720 | 0.7 | 2 | 2.53 | <0.5 | 11 | 84 | 28 | 3.36 | 10 | 0.44 | 20 | 1.54 | 504 | 2 | 0.45 | 43 | 660 | <2 | 0.67 | <5 | 8 | 123 | <20 | 0.22 | <10 | <10 | 102 | <10 | 46
GGLIV-17-07 | 154 | 155 | 1 |  | W600421 |  |  |  |  | 0.0005 | 0.25 | 3.07 | 46 | 670 | 0.8 | <2 | 3.15 | <0.5 | 8 | 142 | 39 | 2.07 | 10 | 0.52 | 20 | 0.62 | 346 | 17 | 0.08 | 88 | 8240 | 3 | 0.8 | <5 | 7 | 123 | <20 | 0.18 | <10 | 10 | 493 | <10 | 47
GGLIV-17-07 | 155 | 156 | 1 |  | W600422 |  |  |  |  | 0.0005 | 0.25 | 2.93 | 205 | 450 | 1.5 | <2 | 2.3 | 0.9 | 7 | 164 | 62 | 1.57 | 10 | 0.64 | 20 | 0.44 | 264 | 25 | 0.07 | 142 | 8550 | <2 | 0.8 | 10 | 7 | 69 | <20 | 0.19 | <10 | <10 | 729 | <10 | 107
GGLIV-17-07 | 156 | 157.5 | 1.5 |  | W600423 |  |  |  |  | 0.0005 | 0.25 | 1.71 | 442 | 430 | 0.5 | 3 | 4.54 | <0.5 | 8 | 92 | 68 | 2.77 | 10 | 0.4 | 10 | 0.34 | 1095 | 8 | 0.04 | 64 | 2140 | 3 | 2.31 | 20 | 4 | 66 | <20 | 0.11 | <10 | <10 | 197 | <10 | 26
GGLIV-17-07 | 157.5 | 159 | 1.5 |  | W600424 |  |  |  |  | 0.0005 | 0.25 | 2.2 | 203 | 680 | 0.6 | <2 | 1.22 | <0.5 | 8 | 105 | 77 | 1.88 | 10 | 0.65 | 10 | 0.32 | 792 | 7 | 0.04 | 48 | 2170 | 5 | 0.99 | 7 | 6 | 45 | <20 | 0.17 | <10 | <10 | 177 | <10 | 39
GGLIV-17-07 | 159 | 159.75 | 0.75 |  | W600425 |  |  |  |  | 0.0005 | 0.25 | 3.23 | 25 | 790 | 0.9 | <2 | 0.46 | <0.5 | 15 | 125 | 124 | 2.01 | 10 | 0.47 | 10 | 0.25 | 541 | 10 | 0.03 | 85 | 1150 | 6 | 1.17 | 9 | 6 | 18 | <20 | 0.29 | <10 | <10 | 198 | <10 | 55
GGLIV-17-07 | 159.75 | 160.25 | 0.5 |  | W600426 |  |  |  |  | 0.0005 | 0.25 | 2.12 | 28 | 580 | 0.5 | <2 | 0.35 | <0.5 | 11 | 77 | 70 | 1.68 | 10 | 0.4 | 10 | 0.35 | 922 | 6 | 0.02 | 41 | 760 | 6 | 0.66 | 6 | 5 | 15 | <20 | 0.15 | <10 | <10 | 97 | <10 | 55
GGLIV-17-07 | 160.25 | 161 | 0.75 |  | W600427 |  |  |  |  | 0.0005 | 0.25 | 3.17 | 38 | 800 | 0.7 | <2 | 0.51 | <0.5 | 13 | 104 | 96 | 2.26 | 10 | 0.65 | 20 | 0.76 | 893 | 10 | 0.03 | 55 | 1120 | 5 | 0.77 | 6 | 7 | 24 | <20 | 0.25 | <10 | <10 | 148 | <10 | 75
GGLIV-17-07 | 161 | 162 | 1 |  | W600428 |  |  |  |  | 0.001 | 0.25 | 3.49 | 100 | 650 | 0.8 | 2 | 0.63 | <0.5 | 15 | 103 | 99 | 2.97 | 10 | 0.48 | 20 | 0.75 | 1105 | 7 | 0.02 | 59 | 1540 | 9 | 1.28 | 7 | 8 | 27 | <20 | 0.29 | <10 | <10 | 146 | 10 | 76
GGLIV-17-07 | 162 | 163 | 1 |  | W600429 |  |  |  |  | 0.0005 | 0.25 | 2.05 | 147 | 400 | 0.5 | <2 | 0.78 | <0.5 | 11 | 87 | 76 | 1.8 | 10 | 0.38 | 10 | 0.47 | 887 | 7 | 0.02 | 40 | 990 | 3 | 0.61 | <5 | 5 | 39 | <20 | 0.12 | <10 | <10 | 103 | <10 | 46
GGLIV-17-07 | 163 | 164 | 1 |  | W600431 |  |  |  |  | 0.0005 | 0.25 | 4.75 | 289 | 1260 | 1.4 | <2 | 2.52 | <0.5 | 19 | 110 | 81 | 3.91 | 10 | 1.46 | 20 | 1.44 | 1450 | 7 | 0.11 | 67 | 2420 | 3 | 0.96 | 31 | 15 | 122 | <20 | 0.33 | <10 | <10 | 236 | <10 | 131
GGLIV-17-07 | 164 | 164.5 | 0.5 |  | W600432 |  |  |  |  | 0.0005 | 0.25 | 2.86 | 35 | 980 | 0.7 | 2 | 0.77 | <0.5 | 17 | 89 | 76 | 3.51 | 10 | 0.64 | 20 | 0.75 | 3940 | 8 | 0.04 | 40 | 1170 | 2 | 0.96 | <5 | 8 | 29 | <20 | 0.11 | <10 | <10 | 73 | <10 | 48
GGLIV-17-07 | 164.5 | 165 | 0.5 |  | W600433 |  |  |  |  | 0.0005 | 0.25 | 3.25 | 262 | 1230 | 1 | <2 | 2.2 | <0.5 | 16 | 67 | 104 | 2.93 | 10 | 1.27 | 20 | 1.21 | 2620 | 5 | 0.06 | 40 | 700 | 3 | 0.95 | 12 | 7 | 116 | <20 | 0.08 | <10 | <10 | 78 | <10 | 52
GGLIV-17-07 | 165 | 166 | 1 |  | W600434 |  |  |  |  | 0.003 | 0.25 | 3.43 | 27 | 1200 | 0.9 | <2 | 1.83 | <0.5 | 14 | 84 | 111 | 2.77 | 10 | 0.9 | 20 | 1.01 | 1320 | 9 | 0.06 | 47 | 1560 | 6 | 1.1 | 6 | 8 | 121 | <20 | 0.15 | <10 | <10 | 116 | <10 | 62
GGLIV-17-07 | 166 | 166.5 | 0.5 |  | W600435 |  |  |  |  | 0.009 | 0.25 | 2.7 | 50 | 1070 | 0.8 | <2 | 0.94 | <0.5 | 8 | 84 | 73 | 2.07 | 10 | 0.67 | 10 | 0.74 | 732 | 6 | 0.05 | 44 | 1260 | 10 | 0.72 | <5 | 6 | 42 | <20 | 0.16 | <10 | <10 | 134 | <10 | 64
GGLIV-17-07 | 166.5 | 167.25 | 0.75 |  | W600436 |  |  |  |  | 0.005 | 0.25 | 4.55 | 37 | 790 | 1 | 2 | 2.23 | 0.7 | 27 | 140 | 132 | 5.38 | 10 | 0.68 | 10 | 2.24 | 1065 | 9 | 0.34 | 114 | 1960 | 9 | 1.35 | <5 | 15 | 77 | <20 | 0.53 | <10 | <10 | 283 | <10 | 165
GGLIV-17-07 | 167.25 | 168 | 0.75 |  | W600437 |  |  |  |  | 0.002 | 0.25 | 3.08 | 1005 | 1050 | 0.8 | <2 | 1.14 | 0.7 | 13 | 119 | 135 | 1.93 | 10 | 1.14 | 20 | 0.63 | 386 | 12 | 0.04 | 65 | 1860 | 6 | 1 | 11 | 8 | 49 | <20 | 0.21 | <10 | <10 | 212 | <10 | 124
GGLIV-17-07 | 168 | 169 | 1 |  | W600438 |  |  |  |  | 0.001 | 0.25 | 3.21 | 729 | 680 | 0.8 | <2 | 1.25 | <0.5 | 13 | 81 | 104 | 2.2 | 10 | 0.77 | 20 | 0.82 | 702 | 9 | 0.03 | 48 | 1530 | 18 | 1.02 | 6 | 7 | 47 | <20 | 0.17 | <10 | <10 | 144 | <10 | 73
GGLIV-17-07 | 169 | 170 | 1 |  | W600439 |  |  |  |  | 0.0005 | 0.25 | 2.43 | 21 | 670 | 0.7 | <2 | 0.89 | <0.5 | 8 | 62 | 62 | 2.43 | 10 | 0.54 | 10 | 0.76 | 1185 | 6 | 0.06 | 26 | 1080 | 8 | 0.69 | <5 | 6 | 31 | <20 | 0.12 | <10 | <10 | 86 | <10 | 64
GGLIV-17-07 | 170 | 171 | 1 |  | W600440 |  |  |  |  | 0.0005 | 0.25 | 3.13 | 27 | 820 | 0.9 | <2 | 1.12 | 0.5 | 11 | 72 | 83 | 2.53 | 10 | 1.15 | 10 | 0.75 | 946 | 6 | 0.04 | 32 | 950 | 14 | 1.04 | <5 | 7 | 82 | <20 | 0.14 | <10 | <10 | 82 | <10 | 72
GGLIV-17-07 | 171 | 172 | 1 |  | W600441 |  |  |  |  | 0.0005 | 0.25 | 2.58 | 73 | 800 | 0.6 | <2 | 1.31 | 0.5 | 14 | 80 | 122 | 2.72 | 10 | 0.57 | 10 | 0.61 | 985 | 7 | 0.02 | 41 | 1460 | 17 | 1.11 | <5 | 7 | 34 | <20 | 0.16 | <10 | <10 | 121 | <10 | 83
GGLIV-17-07 | 172 | 173 | 1 |  | W600442 |  |  |  |  | 0.0005 | 0.25 | 2.69 | 210 | 950 | 0.8 | <2 | 1.44 | 1.1 | 11 | 86 | 93 | 2.34 | 10 | 0.81 | 10 | 0.53 | 973 | 12 | 0.03 | 49 | 1760 | 25 | 1.04 | <5 | 6 | 44 | <20 | 0.15 | <10 | <10 | 167 | <10 | 108
GGLIV-17-07 | 173 | 174 | 1 |  | W600443 |  |  |  |  | 0.0005 | 0.25 | 3.13 | 56 | 850 | 0.8 | <2 | 0.73 | 0.8 | 11 | 73 | 85 | 2.49 | 10 | 0.81 | 20 | 0.41 | 984 | 5 | 0.05 | 34 | 1080 | 10 | 0.89 | <5 | 7 | 38 | <20 | 0.14 | <10 | <10 | 115 | <10 | 96
GGLIV-17-07 | 177 | 178 | 1 |  | W600444 |  |  |  |  | 0.002 | 0.25 | 3.62 | 69 | 890 | 0.8 | <2 | 1.65 | 0.5 | 15 | 112 | 90 | 2.98 | 10 | 1.03 | 20 | 0.91 | 838 | 10 | 0.04 | 57 | 1440 | 7 | 1.09 | 15 | 9 | 63 | <20 | 0.24 | <10 | <10 | 141 | <10 | 102
GGLIV-17-07 | 178 | 179 | 1 |  | W600445 |  |  |  |  | 0.004 | 0.25 | 4.87 | 48 | 500 | 1.1 | <2 | 4.4 | 0.5 | 21 | 92 | 65 | 4.37 | 10 | 1.08 | 20 | 1.58 | 1060 | 9 | 0.89 | 57 | 1400 | 9 | 1.03 | 5 | 13 | 292 | <20 | 0.56 | <10 | <10 | 209 | <10 | 100
GGLIV-17-07 | 179 | 180 | 1 |  | W600446 |  |  |  |  | 0.012 | 0.5 | 6 | 50 | 820 | 1.4 | <2 | 6.19 | <0.5 | 26 | 71 | 145 | 4.93 | 20 | 1.96 | 30 | 2.42 | 1300 | 3 | 0.47 | 55 | 1650 | 32 | 1.6 | 11 | 15 | 238 | <20 | 0.8 | 10 | 10 | 181 | 10 | 112

## Geotech
From | To | Interval | Recovery | % | RQD | % | natural fractures
3 | 6 | 3 | 2.41 | 0.80333 | 0.21 | 0.07 | 99
6 | 9 | 3 | 2.39 | 0.79667 | 0.65 | 0.21667 | 46
9 | 12 | 3 | 3.13 | 1.0433 | 1.96 | 0.65333 | 22
12 | 15 | 3 | 3.12 | 1.04 | 1.78 | 0.59333 | 25
15 | 18 | 3 | 3.11 | 1.0367 | 1.88 | 0.62667 | 27
18 | 21 | 3 | 3.13 | 1.0433 | 2.14 | 0.71333 | 24
21 | 24 | 3 | 3 | 1 | 2.04 | 0.68 | 20
24 | 27 | 3 | 2.69 | 0.89667 | 1.06 | 0.35333 | 39
27 | 30 | 3 | 3.09 | 1.03 | 1.52 | 0.50667 | 50
30 | 33 | 3 | 2.78 | 0.92667 | 0.22 | 0.073333 | 85
33 | 36 | 3 | 2.95 | 0.98333 | 1.28 | 0.42667 | 47
36 | 39 | 3 | 2.98 | 0.99333 | 2.09 | 0.69667 | 28
39 | 42 | 3 | 2.98 | 0.99333 | 1.88 | 0.62667 | 33
42 | 45 | 3 | 3.01 | 1.0033 | 0.62 | 0.20667 | 46
45 | 48 | 3 | 3.06 | 1.02 | 0.64 | 0.21333 | 53
48 | 51 | 3 | 3.07 | 1.0233 | 1.1 | 0.36667 | 51
51 | 54 | 3 | 3.08 | 1.0267 | 2.63 | 0.87667 | 17
54 | 57 | 3 | 3.05 | 1.0167 | 2.36 | 0.78667 | 20
57 | 60 | 3 | 2.99 | 0.99667 | 2.58 | 0.86 | 18
60 | 63 | 3 | 3.16 | 1.0533 | 2.23 | 0.74333 | 26
63 | 66 | 3 | 3.05 | 1.0167 | 2.18 | 0.72667 | 18
66 | 69 | 3 | 3.12 | 1.04 | 0.42 | 0.14 | 99
69 | 72 | 3 | 3.11 | 1.0367 | 0.28 | 0.093333 | 99
72 | 75 | 3 | 2.9 | 0.96667 | 1.51 | 0.50333 | 33
75 | 78 | 3 | 1.83 | 0.61 | 0.23 | 0.076667 | 99
78 | 81 | 3 | 2.06 | 0.68667 | 0.59 | 0.19667 | 46
81 | 84 | 3 | 2.96 | 0.98667 | 2.1 | 0.7 | 24
84 | 87 | 3 | 3.05 | 1.0167 | 2.04 | 0.68 | 29
87 | 90 | 3 | 2.99 | 0.99667 | 0.93 | 0.31 | 43
90 | 93 | 3 | 2.95 | 0.98333 | 0.88 | 0.29333 | 71
93 | 96 | 3 | 3.08 | 1.0267 | 0.95 | 0.31667 | 49
96 | 99 | 3 | 2.81 | 0.93667 | 1.16 | 0.38667 | 38
99 | 102 | 3 | 2.19 | 0.73 | 0.27 | 0.09 | 85
102 | 105 | 3 | 1.88 | 0.62667 | 0 | 0 | 99
105 | 108 | 3 | 2.18 | 0.72667 | 0.36 | 0.12 | 75
108 | 111 | 3 | 2.95 | 0.98333 | 0.58 | 0.19333 | 55
111 | 114 | 3 | 3.07 | 1.0233 | 0.17 | 0.056667 | 65
114 | 117 | 3 | 3.09 | 1.03 | 0.47 | 0.15667 | 55
117 | 120 | 3 | 3.07 | 1.0233 | 0.86 | 0.28667 | 61
120 | 123 | 3 | 2.87 | 0.95667 | 0.83 | 0.27667 | 56
123 | 126 | 3 | 3.03 | 1.01 | 0.26 | 0.086667 | 58
126 | 129 | 3 | 3.09 | 1.03 | 2.14 | 0.71333 | 19
129 | 132 | 3 | 3.07 | 1.0233 | 1.58 | 0.52667 | 23
132 | 135 | 3 | 3.11 | 1.0367 | 2.34 | 0.78 | 20
135 | 138 | 3 | 2.57 | 0.85667 | 1.01 | 0.33667 | 38
138 | 141 | 3 | 2.85 | 0.95 | 1.91 | 0.63667 | 23
141 | 144 | 3 | 2.04 | 0.68 | 0.27 | 0.09 | 39
144 | 147 | 3 | 3.12 | 1.04 | 0.84 | 0.28 | 45
147 | 150 | 3 | 3.12 | 1.04 | 2.06 | 0.68667 | 29
150 | 153 | 3 | 1.67 | 0.55667 | 0.81 | 0.27 | 28
153 | 156 | 3 | 3.05 | 1.0167 | 0.72 | 0.24 | 72
156 | 159 | 3 | 3.17 | 1.0567 | 0.12 | 0.04 | 99
159 | 162 | 3 | 3.22 | 1.0733 | 0.17 | 0.056667 | 85
162 | 165 | 3 | 3.15 | 1.05 | 1.47 | 0.49 | 31
165 | 168 | 3 | 3.09 | 1.03 | 0.94 | 0.31333 | 75
168 | 171 | 3 | 3.21 | 1.07 | 0.28 | 0.093333 | 85
171 | 174 | 3 | 3.22 | 1.0733 | 0 | 0 | 99
174 | 177 | 3 | 0 | 0 | 0 | 0 | 0 | VOID
177 | 180 | 3 | 2.27 | 0.75667 | 0.11 | 0.036667 | 99
EOH | EOH | EOH | EOH | EOH | EOH | EOH | EOH

## Drill_Log
Drill Log, DDH
Hole ID | From (m) | To (m) | Interval | Rock Name | Facies | Po | Py | Cp | Magnetite | Major Unit
GGLIV-17-07 | 3 | 29.25 | 26.25 | Argillite (chlorite schist) | [5 empty] | Dark grey - dark green moderatly foliated (variable 55-85 DTCA) vfg chlorite schist (argillite) with trace banded quartz and locally containing garnet porphyroblasts (2-5 mm). 22.9-23.7 displays a open-close fold hinge (10-20 DTCA). This unit contains trace -1% pyrite (bleby) disseminated, along and within veins. Veins are primarily wispy carbonate (.5-1.5 cm) and foliform, however vary in abundance 5-30% and locally are orange stained with vugs. Additionally, mm-scale veinlets truncate foliation (20-30 DTCA) but only comprise 1-2% of unit. Unit is pervasivly chlorite altered
GGLIV-17-07 | 29.25 | 33.15 | 3.9 | Oxidized schist + quartz vein | [5 empty] | Dark grey to oranage friable and clay altered interval of argillite (chlorite schist). This unit contains a 30 cm and a 7 cm quartz vein with fg pyrite along septae and oxidized minerals in the upper 1.5 m. The host rock margins (35 cm) are altered (dark grey+orange) and contain 1-2mm round minerals at least (30%). This unit also contains carbonate +/- quartz (10%) veins that contain 15% mg pyrite. Contact are defined by alteration and are gradational over 10 cm.
GGLIV-17-07 | 33.15 | 41.5 | 8.35 | Argillite (chlorite schist) | [5 empty] | Dark grey - dark green moderatly foliated (variable 55-85 DTCA) vfg chlorite schist (argillite) with trace banded quartz and locally containing garnet porphyroblasts (2-5 mm). 34.4 - 34.7 m and 36.8-37.2 m display open-close fold hinges (10-20 DTCA). This unit contains trace -1% pyrite (bleby) disseminated and along vein margins. Veins (.2- 4 cm thick) comprise 1-2% of unit and are foliform, unit also contains trace mm-scale carbonate veinlets that truncate foliation (20-30 DTCA). Unit is pervasivly chlorite altered. 40.2 - 40.7 m contains a stockwork of .2-.6 cm veins with vfg arsenopyrite and pyrite along margins that are oxidized, interval in roughly oriented 30 DTCA. Lower contact is gradational over 1 m.
GGLIV-17-07 | 41.5 | 56 | 14.5 | Quartz-mica schist | [5 empty] | Light to dark grey strongly foliated (Variable 65-85 DTCA) vfg quartz-mica schist with chlorite/biotite defining foliation. Trace to 2% vfg pyrite occurs along foliation and vein margins, however is sporatic and not disseminated. Unit displays weak-moderate sericite alteration and patchy silicification. Trace to 1% foliform quartz-carbonate veins are sporatic. Veining and oxidation (+vugs) increase in abundance to at least 3% from 45-46 m and 49-52 m. 50.35-50.9 m contains two 2cm thick brown sphalerite veins with carbonate and an orange quartz-rich (10 cm thick) vein with fg pyrite along margins, all veins are 70 DTCA, however truncate foliation.
GGLIV-17-07 | 56 | 66.9 | 10.9 | Argillite (chlorite schist) | [5 empty] | Dark grey - dark green moderatly foliated (variable 55-85 DTCA) vfg chlorite schist (argillite) with trace banded quartz and locally containing garnet porphyroblasts (2-5 mm). This unit contains trace -1% pyrite (bleby) disseminated and within quartz-carbonate veins. Veins (.2- 1 cm thick) comprise 1% of unit and are variable in oreintation (most are foliform) with mm-scale carbonate veinlets that truncating foliation (20-30 DTCA). Unit is pervasivly chlorite altered and becomes strongly sericite altered at 66m. Upper contact is gradational over 1 m, whereas the lower is sharp defined by colour change (oxidation) and reduction in rock competency.
GGLIV-17-07 | 66.9 | 71.5 | 4.6 | Oxidized quartz-mica schist | [5 empty] | Oranage-creamy white friable and clay altered quartz-mica schist. Unit contains three 10-30 cm intervals of strongly sericite and silica altered rock that is not oxidized (competant) with quartz and mica defining foliation (75-85 DTCA). Unit contains variable pyrite trace to 2% and is sporatic, veining concentration however is unable to be determined. Contact are defined by alteration and are gradational over 10 cm.
GGLIV-17-07 | 71.5 | 75.7 | 4.2 | Quartz-mica schist | [5 empty] | Light to dark grey strongly foliated (75-85 DTCA) vfg quartz-mica schist with chlorite/biotite defining foliation. Trace to 2% vfg pyrite occurs along foliation and vein margins, however is sporatic and not disseminated. Unit displays strong patchy sericite and weak pervasive silica alteration (strong in sericite intervals). Trace to 1% foliform quartz-carbonate veins (mm-scale) are sporatic.
GGLIV-17-07 | 75.7 | 79.87 | 4.17 | Fault gouge (graphitic schist?) | [5 empty] | Dark to light grey strongly altered graphitic schist? with silght oxidation along upper contact. Unit is extremly friable, clay altered and contains slightly competent fg-mg intervals (quartz-mica schist) within that are strongly sericite + silica altered. It is difficult to determine sulphide concentration and vein abundance however both are assumed to be present. 77.65-78 contains a compentant interval (intensely silicified + sericite altered) with 20-25% fg-mg subhedral ragged pyrite.
GGLIV-17-07 | 79.87 | 81.8 | 1.93 | Sericite schist (Calcareous schist) | [5 empty] | Creamy coloured strongly foliated (75-85 DTCA) fg sericite-quartz schist (calcareous schist protolith) with mica defining foliation. 2-5% fg-mg pyrite occurs along foliation, along vein margins and within them (decreases to 2% downhole). Unit contains 10% quartz-carbonate veins (.2-3 cm thick) mostly foliform and decrease in concentration down hole to 5%. Unit is pervasivly sericite altered with moderate patchy carbonate alteration.
GGLIV-17-07 | 81.8 | 85.7 | 3.9 | Calcareous schist | [5 empty] | Light to dark grey strongly foliated (65-85 DTCA) fg-mg quartz-mica-carbonate-garnet schist with chlorite/biotite defining foliation. This unit contains sporatic pyrite 1-2% disseminated, along vein margins and rarely as mm-scale stringers. Veins are foliform, carbonate rich (mm-scale) and comprise 1-2% of the unit. Carbonate and sericite alteration is weak and pervasive, whereas intervals display patchy weak silicification.
GGLIV-17-07 | 85.7 | 98.48 | 12.78 | Argillite (chlorite schist) | [5 empty] | Dark grey - dark green moderatly foliated (75-85 DTCA) vfg chlorite schist (argillite) with trace banded quartz and locally containing garnet porphyroblasts (2-5 mm). This unit contains trace -1% pyrite (bleby) disseminated and within quartz-carbonate veins. Veins (.2- 4 cm thick) comprise 1% of unit and are variable in oreintation (most are foliform) with mm-scale carbonate veinlets that truncating foliation (20-30 DTCA), however 1-4 cm thick vuggy quartz carbonate veins (crack-seal - 20-30 DTCA) fracture and result in blocky rock with thicker veins occuring lower portion of the unit (95-95.5 m contains mostly vein material). This unit is pervasivly chlorite altered and displays weak patchy silicification. Upper contact is gradational over .3 m, whereas the lower is sharp defined by sharp change in competecy.
GGLIV-17-07 | 98.48 | 103.05 | 4.57 | Chlorite schist | [5 empty] | Grey/green strongly foliated (75-85, however locally contains kinks - over 5 cm DTCA) pure chlorite schist (protolith unable to be determined). This unit is extremly friable (intervals of lost core) with trace veining and sulphide.
GGLIV-17-07 | 103.05 | 125 | 21.95 | Quartz-mica schist | [5 empty] | Light to dark grey strongly foliated (65-85 DTCA) fg-mg quartz-mica schist with chlorite/biotite defining foliation. This unit contains sporatic pyrite 1-2% disseminated, along vein margins and rarely as mm-scale stringers. Veins are foliform, carbonate rich (mm-scale) and comprise 1-2% of the upper portion of the unit (untill 109 m), however 109 - 129 m contians thicker quartz dominant veins 2-10 and comprise 7% of the interval. 109-118 m contains more oxidation along fractures within the unit resulting in blocky rock. Carbonate and sericite alteration is weak and pervasive, whereas intervals display patchy weak-moderate silicification. Upper contact contains 3% disseminated blebs over 20 cm.
GGLIV-17-07 | 125 | 154 | 29 | Calcareous schist | [5 empty] | Light to dark grey strongly foliated (variable55-85 DTCA) fg-mg quartz-mica-carbonate-garnet schist with muscovite defining foliation and garnet occuring at 2-3% (up to 5 mm in size). This unit contains sporatic pyrite 1-2% disseminated (streched along foliation), along vein margins and rarely as mm-scale stringers. Veins occur at 1-2% and are mostly foliform, 131.15-131.3 m contains a thick quartz vein with patches of carbonate. Carbonate and sericite alteration is weak and pervasive, whereas intervals display patchy weak silicification. 138.5-141.75 contains massive light grey carbonaceaous material and hosts vein controlled mg-ragged pyrite (5%) with chlorite+quartz and carbonate, veins (20-30 DTCA). 144.1-144.8 contains a carbonate breccia (matrix supported) with rounded clasts, however 1% vfg pyrite.
GGLIV-17-07 | 154 | 180 | 26 | Quartz-mica-graphite schist | [5 empty] | Light to dark grey moderatly foliated (55-85 DTCA) vfg quartz-mica schist containing (cm-scale) intervals of graphite with chlorite/biotite defining foliation (locally 1-3 mm garnets in darker rock). Intervals of graphite are commonly clay altered, whereas compotent intervals are silicifed with moderate sericite alteration. Trace to 1% vfg pyrite occurs along foliation and vein margins, however is sporatic and not disseminated. Unit displays moderate patchy sericite alteration and silicification. Trace to 1% foliform quartz-carbonate veins are sporatic. 159.75-160.25 m, 164-165 m, 166-166.5 contain white quartz-rich shear veins that make up 75% of each interval, they contain fg pyrite and cpy as well as vfg black minerals within the vein (possible chlorite and/or graphite), and display contacts of 75 DTCA. 177-180 m (EOH) becomes strongly sericite+carbonate altered and contains 1-2% disseminated vfg pyrite with carbonate veins. Upper contact is gradational over 1 m and is defined by apperance of graphite (and disaperance of muscovite) resulting in fraiable rock. 174-177 contains a void (no core recovered)
EOH | EOH | EOH | EOH | EOH | EOH | EOH | EOH | EOH | EOH | EOH

## Veins
Hole ID | From | To | Angle | Type | Description
GGLIV-17-07 | 3 | 29.25 | 60 | carbonate | Veins are primarily wispy carbonate (.5-1.5 cm) and foliform, however vary in abundance 5-30% and locally are orange stained with vugs.
GGLIV-17-07 | 29.25 | 30.75 | 60 | quartz | This unit contains a 30 cm and a 7 cm quartz vein with fg pyrite along septae
GGLIV-17-07 | 30.75 | 33.15 | 60 | carbonate +/- quartz | contains carbonate +/- quartz (10%) veins that contain 15% mg pyrite.
GGLIV-17-07 | 33.15 | 40.2 | 60 | carbonate | Veins (.2- 4 cm thick) comprise 1-2% of unit and are foliform, unit also contains trace mm-scale carbonate veinlets that truncate foliation (20-30 DTCA).
GGLIV-17-07 | 40.2 | 40.7 | 30 | carbonate | contains a stockwork of .2-.6 cm veins with vfg arsenopyrite and pyrite along margins that are oxidized, interval in roughly oriented 30 DTCA
GGLIV-17-07 | 40.7 | 41.5 | 60 | carbonate | Veins (.2- 4 cm thick) comprise 1-2% of unit and are foliform, unit also contains trace mm-scale carbonate veinlets that truncate foliation (20-30 DTCA).
GGLIV-17-07 | 41.5 | 45 | 70 | quartz-carbonate | Trace to 1% foliform quartz-carbonate veins are sporatic.
GGLIV-17-07 | 45 | 46 | 70 | quartz-carbonate | 3% foliform quartz-carbonate veins with vugs
GGLIV-17-07 | 46 | 49 | 70 | quartz-carbonate | Trace to 1% foliform quartz-carbonate veins are sporatic.
GGLIV-17-07 | 49 | 52 | 70 | quartz-carbonate | 3% foliform quartz-carbonate veins with vugs
GGLIV-17-07 | 52 | 56 | 70 | quartz-carbonate | Trace to 1% foliform quartz-carbonate veins are sporatic.
GGLIV-17-07 | 50.35 | 50.9 | 70 | sphalerite | two 2cm thick brown sphalerite veins with carbonate
GGLIV-17-07 | 50.35 | 50.9 | 70 | quartz | orange quartz-rich (10 cm thick) vein with fg pyrite along margins
GGLIV-17-07 | 56 | 66.9 | 60 | carbonate | Veins (.2- 1 cm thick) comprise 1% of unit and are variable in oreintation (most are foliform) with mm-scale carbonate veinlets that truncating foliation (20-30 DTCA).
GGLIV-17-07 | 71.5 | 75.7 | 75 | quartz-carbonate | Trace to 1% foliform quartz-carbonate veins (mm-scale) are sporatic.
GGLIV-17-07 | 79.87 | 81.8 | 75 | quartz-carbonate | Unit contains 10% quartz-carbonate veins (.2-3 cm thick) mostly foliform and decrease in concentration down hole to 5%.
GGLIV-17-07 | 81.8 | 85.7 | 70 | carbonate | Veins are foliform, carbonate rich (mm-scale) and comprise 1-2% of the unit.
GGLIV-17-07 | 85.7 | 95 | 75 | quartz-carbonate | Veins (.2- 4 cm thick) comprise 1% of unit and are variable in oreintation (most are foliform) with mm-scale carbonate veinlets that truncating foliation (20-30 DTCA),
GGLIV-17-07 | 95 | 95.5 | 20 | quartz-carbonate | 1-4 cm thick vuggy quartz carbonate veins (crack-seal - 20-30 DTCA) fracture and result in blocky rock with thicker veins occuring lower portion of the unit
GGLIV-17-07 | 95.5 | 98.48 | 75 | quartz-carbonate | Veins (.2- 4 cm thick) comprise 1% of unit and are variable in oreintation (most are foliform) with mm-scale carbonate veinlets that truncating foliation (20-30 DTCA),
GGLIV-17-07 | 103.5 | 109 | 70 | carbonate | . Veins are foliform, carbonate rich (mm-scale) and comprise 1-2% of the upper portion of the unit (untill 109 m)
GGLIV-17-07 | 109 | 125 | 70 | quartz | thicker quartz dominant veins 2-10 and comprise 7% of the interval.
GGLIV-17-07 | 125 | 131.15 | 70 | quartz-carbonate | Veins occur at 1-2% and are mostly foliform
GGLIV-17-07 | 131.15 | 131.3 | 70 | quartz-carbonate | thick quartz vein with patches of carbonate.
GGLIV-17-07 | 131.3 | 138.5 | 70 | quartz-carbonate | Veins occur at 1-2% and are mostly foliform
GGLIV-17-07 | 138.5 | 141.75 | 70 | chlorite + quartz+ carbonate | chlorite+quartz and carbonate, veins (20-30 DTCA).
GGLIV-17-07 | 141.75 | 154 | 70 | quartz-carbonate | Veins occur at 1-2% and are mostly foliform
GGLIV-17-07 | 154 | 159.75 | 70 | quartz-carbonate | Trace to 1% foliform quartz-carbonate veins are sporatic.
GGLIV-17-07 | 159.75 | 160.25 | 75 | quartz | white quartz-rich shear veins that make up 75% of each interval, they contain fg pyrite and cpy as well as vfg black minerals within the vein
GGLIV-17-07 | 160.25 | 164 | 70 | quartz-carbonate | Trace to 1% foliform quartz-carbonate veins are sporatic.
GGLIV-17-07 | 164 | 165 | 75 | quartz | white quartz-rich shear veins that make up 75% of each interval, they contain fg pyrite and cpy as well as vfg black minerals within the vein
GGLIV-17-07 | 165 | 166 | 70 | quartz-carbonate | Trace to 1% foliform quartz-carbonate veins are sporatic.
GGLIV-17-07 | 166 | 166.5 | 75 | quartz | white quartz-rich shear veins that make up 75% of each interval, they contain fg pyrite and cpy as well as vfg black minerals within the vein
GGLIV-17-07 | 166.5 | 180 | 70 | quartz-carbonate | Trace to 1% foliform quartz-carbonate veins are sporatic.
EOH | EOH | EOH | EOH | EOH | EOH

## Structure
Hole ID | From (m) | To (m) | Core angle | Structural Angle | Type | Description
GGLIV-17-07 | 3 | 29.25 | -46.8 | 70 | foliation | moderatly foliated (variable 55-85 DTCA) vfg chlorite schist (argillite) with trace banded quartz
GGLIV-17-07 | 22.9 | 23.7 | -46.8 | 10 | fold | open-close fold hinge (10-20 DTCA)
GGLIV-17-07 | 33.15 | 41.5 | -46.8 | 70 | foliation | moderatly foliated (variable 55-85 DTCA) vfg chlorite schist (argillite) with trace banded quartz
GGLIV-17-07 | 34.4 | 34.7 | -46.8 | 10 | fold | open-close fold hinges (10-20 DTCA).
GGLIV-17-07 | 36.8 | 37.2 | -46.8 | 10 | fold | open-close fold hinges (10-20 DTCA).
GGLIV-17-07 | 41.5 | 56 | -46.8 | 70 | foliation | strongly foliated (Variable 65-85 DTCA) vfg quartz-mica schist with chlorite/biotite defining foliation.
GGLIV-17-07 | 56 | 66.9 | -46.8 | 70 | foliation | moderatly foliated (variable 55-85 DTCA) vfg chlorite schist (argillite) with trace banded quartz
GGLIV-17-07 | 66.9 | 67 | -46.8 | 70 | contact | Sharp contact defined by colour change and rock competency
GGLIV-17-07 | 67 | 71.5 | -46.8 | 75 | foliation | quartz and mica defining foliation (75-85 DTCA).
GGLIV-17-07 | 71.5 | 75.7 | -46.8 | 75 | foliation | strongly foliated (75-85 DTCA) vfg quartz-mica schist with chlorite/biotite defining foliation
GGLIV-17-07 | 75.7 | 79.87 | -46.8 | 75 | fault | fault gouge
GGLIV-17-07 | 79.87 | 81.8 | -46.8 | 75 | foliation | strongly foliated (75-85 DTCA) fg sericite-quartz schist (calcareous schist protolith) with mica defining foliation.
GGLIV-17-07 | 81.8 | 85.7 | -46.8 | 70 | foliation | strongly foliated (65-85 DTCA) fg-mg quartz-mica-carbonate-garnet schist with chlorite/biotite defining foliation
GGLIV-17-07 | 85.7 | 98.48 | -46.8 | 75 | foliation | moderatly foliated (75-85 DTCA) vfg chlorite schist (argillite) with trace banded quartz
GGLIV-17-07 | 98.48 | 99 | -46.8 | 75 | contact | Sharp contact defined by change in rock competency
GGLIV-17-07 | 99 | 103.05 | -46.8 | 75 | foliation | strongly foliated (75-85, however locally contains kinks - over 5 cm DTCA) pure chlorite schist
GGLIV-17-07 | 103.05 | 125 | -46.8 | 75 | foliation | strongly foliated (65-85 DTCA) fg-mg quartz-mica schist with chlorite/biotite defining foliation.
GGLIV-17-07 | 125 | 154 | -46.8 | 75 | foliation | trongly foliated (variable55-85 DTCA) fg-mg quartz-mica-carbonate-garnet schist with muscovite defining foliation
GGLIV-17-07 | 154 | 180 | -46.8 | 75 | foliation | moderatly foliated (55-85 DTCA) vfg quartz-mica schist containing (cm-scale) intervals of graphite with chlorite/biotite defining foliation
GGLIV-17-07 | 174 | 177 | -46.8 | 90 | void | Potential void- no core recovered
GGLIV-17-07 | 177 |  | -46.8
GGLIV-17-07 | 0 |  | -46.8
GGLIV-17-07 | 0 |  | -46.8
GGLIV-17-07 | 0 |  | -46.8
GGLIV-17-07 | 0 |  | -46.8
GGLIV-17-07 | 0 |  | -46.8
GGLIV-17-07 | 0 |  | -46.8
GGLIV-17-07 | 0 |  | -46.8
GGLIV-17-07 | 0 |  | -46.8
GGLIV-17-07 | 0 |  | -46.8
GGLIV-17-07 | 0 |  | -46.8
GGLIV-17-07 | 0 |  | -46.8
EOH | EOH | EOH | -46.8 | EOH | EOH | EOH

## Alteration
Hole ID | From | To | Alteration | Strength | Alteration | Strength | Alteration | Strength | Description
GGLIV-17-07 | 3 | 29.25 | chlorite | 5 | oxidation | 3 |  |  | pervasively chlorite altered, oxidation on contacts/foliation planes
GGLIV-17-07 | 29.25 | 33.15 | oxidation | 3 | clay | 4 | chlorite | 5 | orange friable and clay altered interval of argillite (chlorite schist).
GGLIV-17-07 | 33.15 | 40.2 | chlorite | 5 | oxidation | 3 |  |  | pervasively chlorite altered, oxidation on contacts/foliation planes
GGLIV-17-07 | 40.2 | 40.7 | chlorite | 5 | oxidation | 3 |  |  | pervasively chlorite altered, oxidation in stockwork
GGLIV-17-07 | 40.7 | 41.5 | chlorite | 5 | oxidation | 3 |  |  | pervasively chlorite altered, oxidation on contacts/foliation planes
GGLIV-17-07 | 41.5 | 45 | sericite | 2 | silica | 2 |  |  | weak-moderate sericite alteration and patchy silicification.
GGLIV-17-07 | 45 | 46 | sericite | 2 | silica | 2 | oxidation | 4 | weak-moderate sericite alteration and patchy silicification with increased oxidation
GGLIV-17-07 | 46 | 49 | sericite | 2 | silica | 2 |  |  | weak-moderate sericite alteration and patchy silicification.
GGLIV-17-07 | 49 | 52 | sericite | 2 | silica | 2 | oxidation | 4 | weak-moderate sericite alteration and patchy silicification with increased oxidation
GGLIV-17-07 | 52 | 56 | sericite | 2 | silica | 2 |  |  | weak-moderate sericite alteration and patchy silicification.
GGLIV-17-07 | 56 | 66 | chlorite | 5 |  |  |  |  | pervasively chlorite altered
GGLIV-17-07 | 66 | 66.9 | chlorite | 5 | sericite | 5 |  |  | pervasively chlorite altered, strongly sericite altered
GGLIV-17-07 | 66.9 | 71.5 | oxidation | 5 | clay | 5 | sericite | 5 | Orange-creamy white friable and clay altered quartz-mica schist. Unit contains three 10-30 cm intervals of strongly sericite and silica altered rock that is not oxidized (competant)
GGLIV-17-07 | 71.5 | 75.7 | sericite | 4 | silica | 2 |  |  | Unit displays strong patchy sericite and weak pervasive silica alteration (strong in sericite intervals).
GGLIV-17-07 | 75.7 | 79.87 | clay | 7 | silica | 3 | sericite | 3 | Unit is extremly friable, clay altered and contains slightly competent fg-mg intervals (quartz-mica schist) within that are strongly sericite + silica altered.
GGLIV-17-07 | 79.87 | 81.8 | sericite | 4 | carbonate | 3 |  |  | Unit is pervasivly sericite altered with moderate patchy carbonate alteration.
GGLIV-17-07 | 81.8 | 85.7 | sericite | 2 | carbonate | 2 | silica | 1 | Carbonate and sericite alteration is weak and pervasive, whereas intervals display patchy weak silicification.
GGLIV-17-07 | 85.7 | 98.48 | chlorite | 7 | silica | 1 |  |  | This unit is pervasivly chlorite altered and displays weak patchy silicification.
GGLIV-17-07 | 98.48 | 103.05 | chlorite | 7 |  |  |  |  | pure chlorite schist (protolith unable to be determined). This unit is extremly friable
GGLIV-17-07 | 103.05 | 109 | carbonate | 2 | sericite | 2 | silica | 1 | Carbonate and sericite alteration is weak and pervasive, whereas intervals display patchy weak-moderate silicification.
GGLIV-17-07 | 109 | 118 | carbonate | 2 | sericite | 2 | oxidation | 3 | Carbonate and sericite alteration is weak and pervasive, oxidation along fractures resulting in blocky rock
GGLIV-17-07 | 118 | 125 | carbonate | 2 | sericite | 2 | silica | 1 | Carbonate and sericite alteration is weak and pervasive, whereas intervals display patchy weak-moderate silicification.
GGLIV-17-07 | 125 | 144.1 | carbonate | 2 | sericite | 2 | silica | 1 | Carbonate and sericite alteration is weak and pervasive, whereas intervals display patchy weak-moderate silicification.
GGLIV-17-07 | 144.1 | 144.8 | carbonate | 7 |  |  |  |  | carbonate breccia
GGLIV-17-07 | 144.8 | 154 | carbonate | 2 | sericite | 2 | silica | 1 | Carbonate and sericite alteration is weak and pervasive, whereas intervals display patchy weak-moderate silicification.
GGLIV-17-07 | 154 | 177 | clay | 3 | silica | 3 | sericite | 3 | Intervals of graphite are commonly clay altered, whereas compotent intervals are silicifed with moderate sericite alteration
GGLIV-17-07 | 177 | 180 | sericite | 5 | carbonate | 5 |  |  | strongly sericite+carbonate altered and contains 1-2% disseminated vfg pyrite with carbonate veins.
EOH | EOH | EOH | EOH | EOH | EOH | EOH | EOH | EOH | EOH

## Mineralization
Hole ID | From | To | Py | Aspy | Po | Other | % | Description | Visible Gold
GGLIV-17-07 | 3 | 29.25 | 0.5% |  |  |  |  | This unit contains trace -1% pyrite (bleby) disseminated, along and within veins.
GGLIV-17-07 | 29.25 | 33.15 | 3% |  |  |  |  | This unit also contains carbonate +/- quartz (10%) veins that contain 15% mg pyrite.
GGLIV-17-07 | 33.15 | 40.2 | 0.5% |  |  |  |  | This unit contains trace -1% pyrite (bleby) disseminated and along vein margins.
GGLIV-17-07 | 40.2 | 40.7 | 10% | 2% |  |  |  | stockwork of .2-.6 cm veins with vfg arsenopyrite and pyrite along margins that are oxidized
GGLIV-17-07 | 40.7 | 50.35 | 0.2% |  |  |  |  | Trace to 2% vfg pyrite occurs along foliation and vein margins, however is sporatic and not disseminated.
GGLIV-17-07 | 50.35 | 50.9 | 2% |  |  | Sphalerite | 3% | two 2cm thick brown sphalerite veins with carbonate and an orange quartz-rich (10 cm thick) vein with fg pyrite
GGLIV-17-07 | 50.9 | 56 | 0.2% |  |  |  |  | Trace to 2% vfg pyrite occurs along foliation and vein margins, however is sporatic and not disseminated.
GGLIV-17-07 | 56 | 66.9 | 0.1% |  |  |  |  | This unit contains trace -1% pyrite (bleby) disseminated and within quartz-carbonate veins
GGLIV-17-07 | 66.9 | 71.5 | 0.5% |  |  |  |  | Unit contains variable pyrite trace to 2% and is sporatic
GGLIV-17-07 | 71.5 | 75.7 | 0.5% |  |  |  |  | Trace to 2% vfg pyrite occurs along foliation and vein margins, however is sporatic and not disseminated
GGLIV-17-07 | 75.7 | 79.87 | 1% |  |  |  |  | It is difficult to determine sulphide concentration and vein abundance however both are assumed to be present.
GGLIV-17-07 | 79.87 | 81.8 | 3% |  |  |  |  | 2-5% fg-mg pyrite occurs along foliation, along vein margins and within them (decreases to 2% downhole).
GGLIV-17-07 | 81.8 | 85.7 | 1% |  |  |  |  | This unit contains sporatic pyrite 1-2% disseminated, along vein margins and rarely as mm-scale stringers
GGLIV-17-07 | 85.7 | 98.48 | 0.5% |  |  |  |  | This unit contains trace -1% pyrite (bleby) disseminated and within quartz-carbonate veins.
GGLIV-17-07 | 98.48 | 103.05 | 1% |  |  |  |  | It is difficult to determine sulphide concentration and vein abundance however both are assumed to be present.
GGLIV-17-07 | 103.05 | 125 | 1% |  |  |  |  | This unit contains sporatic pyrite 1-2% disseminated, along vein margins and rarely as mm-scale stringers.
GGLIV-17-07 | 125 | 138.5 | 1% |  |  |  |  | This unit contains sporatic pyrite 1-2% disseminated (streched along foliation), along vein margins and rarely as mm-scale stringers.
GGLIV-17-07 | 138.5 | 141.5 | 5% |  |  |  |  | 138.5-141.75 contains massive light grey carbonaceaous material and hosts vein controlled mg-ragged pyrite (5%)
GGLIV-17-07 | 141.5 | 154 | 1% |  |  |  |  | This unit contains sporatic pyrite 1-2% disseminated (streched along foliation), along vein margins and rarely as mm-scale stringers.
GGLIV-17-07 | 154 | 159.75 | 0.5% |  |  |  |  | Trace to 1% vfg pyrite occurs along foliation and vein margins, however is sporatic and not disseminated.
GGLIV-17-07 | 159.75 | 160.25 | 1% |  |  | Chalcopyrite | 1% | white quartz-rich shear veins that make up 75% of each interval, they contain fg pyrite and cpy as well as vfg black minerals
GGLIV-17-07 | 160.25 | 164 | 0.5% |  |  |  |  | Trace to 1% vfg pyrite occurs along foliation and vein margins, however is sporatic and not disseminated.
GGLIV-17-07 | 164 | 165 | 1% |  |  | Chalcopyrite | 1% | white quartz-rich shear veins that make up 75% of each interval, they contain fg pyrite and cpy as well as vfg black minerals
GGLIV-17-07 | 165 | 166 | 0.5% |  |  |  |  | Trace to 1% vfg pyrite occurs along foliation and vein margins, however is sporatic and not disseminated.
GGLIV-17-07 | 166 | 166.5 | 1% |  |  | Chalcopyrite | 1% | white quartz-rich shear veins that make up 75% of each interval, they contain fg pyrite and cpy as well as vfg black minerals
GGLIV-17-07 | 166.5 | 180 | 0.5% |  |  |  |  | Trace to 1% vfg pyrite occurs along foliation and vein margins, however is sporatic and not disseminated.
EOH | EOH | EOH | EOH | EOH | EOH | EOH | EOH | EOH
0

## Sample_Descrips
Hole ID | Sample # | From | To | Interval |  | Sample Description | Visible Gold
Mention if there is vg in samples, if intensely silicified and/or high % of sulphides
GGLIV-17-07 | W600273 | 3 | 4.5 | 1.5
GGLIV-17-07 | W600274 | 4.5 | 6 | 1.5
GGLIV-17-07 | W600275 | 6 | 7.5 | 1.5
GGLIV-17-07 | W600276 | 7.5 | 9 | 1.5
GGLIV-17-07 | W600277 | 9 | 10.5 | 1.5
GGLIV-17-07 | W600278 | 10.5 | 12 | 1.5
GGLIV-17-07 | W600279 | 12 | 13 | 1
GGLIV-17-07 | W600280 | 13 | 14 | 1
GGLIV-17-07 | W600281 | 14 | 15 | 1
GGLIV-17-07 | W600282 | 15 | 16.5 | 1.5
GGLIV-17-07 | W600283 | 16.5 | 18 | 1.5
GGLIV-17-07 | W600284 | 18 | 19.5 | 1.5
GGLIV-17-07 | W600285 | 19.5 | 21 | 1.5
GGLIV-17-07 | W600286 | 21 | 22.5 | 1.5
GGLIV-17-07 | W600287 | 22.5 | 24 | 1.5
GGLIV-17-07 | W600288 | 24 | 25.5 | 1.5
GGLIV-17-07 | W600289 | 25.5 | 27 | 1.5
GGLIV-17-07 | W600290 |  |  |  | STANDARD
GGLIV-17-07 | W600291 | 27 | 28.5 | 1.5
GGLIV-17-07 | W600292 | 28.5 | 29.25 | 0.75
GGLIV-17-07 | W600293 | 29.25 | 29.8 | 0.55
GGLIV-17-07 | W600294 | 29.8 | 30.65 | 0.85
GGLIV-17-07 | W600295 | 30.65 | 31.5 | 0.85
GGLIV-17-07 | W600296 | 31.5 | 32.35 | 0.85
GGLIV-17-07 | W600297 | 32.35 | 33.15 | 0.8
GGLIV-17-07 | W600298 | 33.15 | 34 | 0.85
GGLIV-17-07 | W600299 | 34 | 35 | 1
GGLIV-17-07 | W600300 | 35 | 36 | 1
GGLIV-17-07 | W600301 | 36 | 37.5 | 1.5
GGLIV-17-07 | W600302 | 37.5 | 39 | 1.5
GGLIV-17-07 | W600303 | 39 | 40.2 | 1.2
GGLIV-17-07 | W600304 | 40.2 | 40.7 | 0.5
GGLIV-17-07 | W600305 | 40.7 | 41.5 | 0.8
GGLIV-17-07 | W600306 | 41.5 | 42.25 | 0.75
GGLIV-17-07 | W600307 | 42.25 | 43 | 0.75
GGLIV-17-07 | W600308 | 43 | 44 | 1
GGLIV-17-07 | W600309 | 44 | 45 | 1
GGLIV-17-07 | W600310 |  |  |  | BLANK
GGLIV-17-07 | W600311 | 45 | 46 | 1
GGLIV-17-07 | W600312 | 46 | 47 | 1
GGLIV-17-07 | W600313 | 47 | 48 | 1
GGLIV-17-07 | W600314 | 48 | 49.1 | 1.1
GGLIV-17-07 | W600315 | 49.1 | 50.35 | 1.25
GGLIV-17-07 | W600316 | 50.35 | 50.9 | 0.55
GGLIV-17-07 | W600317 | 50.9 | 52 | 1.1
GGLIV-17-07 | W600318 | 52 | 53 | 1
GGLIV-17-07 | W600319 | 53 | 54 | 1
GGLIV-17-07 | W600320 | 54 | 55 | 1
GGLIV-17-07 | W600321 | 55 | 56 | 1
GGLIV-17-07 | W600322 | 56 | 57 | 1
GGLIV-17-07 | W600323 | 57 | 58.5 | 1.5
GGLIV-17-07 | W600324 | 58.5 | 60 | 1.5
GGLIV-17-07 | W600325 | 60 | 61.5 | 1.5
GGLIV-17-07 | W600326 | 61.5 | 63 | 1.5
GGLIV-17-07 | W600327 | 63 | 64.5 | 1.5
GGLIV-17-07 | W600328 | 64.5 | 66 | 1.5
GGLIV-17-07 | W600329 | 66 | 66.9 | 0.9
GGLIV-17-07 | W600330 |  |  |  | STANDARD
GGLIV-17-07 | W600331 | 66.9 | 67.6 | 0.7
GGLIV-17-07 | W600332 | 67.6 | 68.35 | 0.75
GGLIV-17-07 | W600333 | 68.35 | 69 | 0.65
GGLIV-17-07 | W600334 | 69 | 69.85 | 0.85
GGLIV-17-07 | W600335 | 69.85 | 70.7 | 0.85
GGLIV-17-07 | W600336 | 70.7 | 71.5 | 0.8
GGLIV-17-07 | W600337 | 71.5 | 72.55 | 1.05
GGLIV-17-07 | W600338 | 72.55 | 73.6 | 1.05
GGLIV-17-07 | W600339 | 73.6 | 74.65 | 1.05
GGLIV-17-07 | W600340 | 74.65 | 75.7 | 1.05
GGLIV-17-07 | W600341 | 75.7 | 76.7 | 1
GGLIV-17-07 | W600342 | 76.7 | 77.65 | 0.95
GGLIV-17-07 | W600343 | 77.65 | 78 | 0.35
GGLIV-17-07 | W600344 | 78 | 78.95 | 0.95 |  | Contains ~25% fg-mg ragged pyrite
GGLIV-17-07 | W600345 | 78.95 | 79.87 | 0.92
GGLIV-17-07 | W600346 | 79.87 | 80.52 | 0.65
GGLIV-17-07 | W600347 | 80.52 | 81.2 | 0.68
GGLIV-17-07 | W600348 | 81.2 | 81.8 | 0.6
GGLIV-17-07 | W600349 | 81.8 | 83 | 1.2
GGLIV-17-07 | W600350 |  |  |  | BLANK
GGLIV-17-07 | W600351 | 83 | 84.35 | 1.35
GGLIV-17-07 | W600352 | 84.35 | 85.7 | 1.35
GGLIV-17-07 | W600353 | 85.7 | 86.9 | 1.2
GGLIV-17-07 | W600354 | 86.9 | 88 | 1.1
GGLIV-17-07 | W600355 | 88 | 89 | 1
GGLIV-17-07 | W600356 | 89 | 90 | 1
GGLIV-17-07 | W600357 | 90 | 91 | 1
GGLIV-17-07 | W600358 | 91 | 92 | 1
GGLIV-17-07 | W600359 | 92 | 93 | 1
GGLIV-17-07 | W600360 | 93 | 94 | 1
GGLIV-17-07 | W600361 | 94 | 95 | 1
GGLIV-17-07 | W600362 | 95 | 95.5 | 0.5
GGLIV-17-07 | W600363 | 95.5 | 96.5 | 1
GGLIV-17-07 | W600364 | 96.5 | 97.5 | 1
GGLIV-17-07 | W600365 | 97.5 | 98.48 | 0.98
GGLIV-17-07 | W600366 | 98.48 | 100 | 1.52
GGLIV-17-07 | W600367 | 100 | 101.5 | 1.5
GGLIV-17-07 | W600368 | 101.5 | 103.05 | 1.55
GGLIV-17-07 | W600369 | 103.05 | 104 | 0.95
GGLIV-17-07 | W600370 |  |  |  | STANDARD
GGLIV-17-07 | W600371 | 104 | 105.5 | 1.5
GGLIV-17-07 | W600372 | 105.5 | 107 | 1.5
GGLIV-17-07 | W600373 | 107 | 108 | 1
GGLIV-17-07 | W600374 | 108 | 109 | 1
GGLIV-17-07 | W600375 | 109 | 110 | 1
GGLIV-17-07 | W600376 | 110 | 111 | 1
GGLIV-17-07 | W600377 | 111 | 112 | 1
GGLIV-17-07 | W600378 | 112 | 113 | 1
GGLIV-17-07 | W600379 | 113 | 114 | 1
GGLIV-17-07 | W600380 | 114 | 115 | 1
GGLIV-17-07 | W600381 | 115 | 116 | 1
GGLIV-17-07 | W600382 | 116 | 117 | 1
GGLIV-17-07 | W600383 | 117 | 118 | 1
GGLIV-17-07 | W600384 | 118 | 119 | 1
GGLIV-17-07 | W600385 | 119 | 120 | 1
GGLIV-17-07 | W600386 | 120 | 121 | 1
GGLIV-17-07 | W600387 | 121 | 122 | 1
GGLIV-17-07 | W600388 | 122 | 123 | 1
GGLIV-17-07 | W600389 | 123 | 124 | 1
GGLIV-17-07 | W600390 |  |  |  | BLANK
GGLIV-17-07 | W600391 | 124 | 125 | 1
GGLIV-17-07 | W600392 | 125 | 126 | 1
GGLIV-17-07 | W600393 | 126 | 127.5 | 1.5
GGLIV-17-07 | W600394 | 127.5 | 129 | 1.5
GGLIV-17-07 | W600395 | 129 | 130 | 1
GGLIV-17-07 | W600396 | 130 | 131 | 1
GGLIV-17-07 | W600397 | 131 | 132 | 1
GGLIV-17-07 | W600398 | 132 | 133 | 1
GGLIV-17-07 | W600399 | 133 | 134 | 1
GGLIV-17-07 | W600400 | 134 | 135 | 1
GGLIV-17-07 | W600401 | 135 | 136 | 1
GGLIV-17-07 | W600402 | 136 | 137.5 | 1.5
GGLIV-17-07 | W600403 | 137.5 | 138.5 | 1
GGLIV-17-07 | W600404 | 138.5 | 139 | 0.5
GGLIV-17-07 | W600405 | 139 | 139.5 | 0.5
GGLIV-17-07 | W600406 | 139.5 | 140 | 0.5
GGLIV-17-07 | W600407 | 140 | 140.5 | 0.5
GGLIV-17-07 | W600408 | 140.5 | 141 | 0.5
GGLIV-17-07 | W600409 | 141 | 141.75 | 0.75
GGLIV-17-07 | W600410 |  |  |  | STANDARD
GGLIV-17-07 | W600411 | 141.75 | 143 | 1.25
GGLIV-17-07 | W600412 | 143 | 144.1 | 1.1
GGLIV-17-07 | W600413 | 144.1 | 144.8 | 0.7
GGLIV-17-07 | W600414 | 144.8 | 146 | 1.2
GGLIV-17-07 | W600415 | 146 | 147 | 1
GGLIV-17-07 | W600416 | 147 | 148.5 | 1.5
GGLIV-17-07 | W600417 | 148.5 | 150 | 1.5
GGLIV-17-07 | W600418 | 150 | 151.5 | 1.5
GGLIV-17-07 | W600419 | 151.5 | 153 | 1.5
GGLIV-17-07 | W600420 | 153 | 154 | 1
GGLIV-17-07 | W600421 | 154 | 155 | 1
GGLIV-17-07 | W600422 | 155 | 156 | 1
GGLIV-17-07 | W600423 | 156 | 157.5 | 1.5
GGLIV-17-07 | W600424 | 157.5 | 159 | 1.5
GGLIV-17-07 | W600425 | 159 | 159.75 | 0.75
GGLIV-17-07 | W600426 | 159.75 | 160.25 | 0.5
GGLIV-17-07 | W600427 | 160.25 | 161 | 0.75
GGLIV-17-07 | W600428 | 161 | 162 | 1
GGLIV-17-07 | W600429 | 162 | 163 | 1
GGLIV-17-07 | W600430 |  |  |  | BLANK
GGLIV-17-07 | W600431 | 163 | 164 | 1
GGLIV-17-07 | W600432 | 164 | 164.5 | 0.5
GGLIV-17-07 | W600433 | 164.5 | 165 | 0.5
GGLIV-17-07 | W600434 | 165 | 166 | 1
GGLIV-17-07 | W600435 | 166 | 166.5 | 0.5
GGLIV-17-07 | W600436 | 166.5 | 167.25 | 0.75
GGLIV-17-07 | W600437 | 167.25 | 168 | 0.75
GGLIV-17-07 | W600438 | 168 | 169 | 1
GGLIV-17-07 | W600439 | 169 | 170 | 1
GGLIV-17-07 | W600440 | 170 | 171 | 1
GGLIV-17-07 | W600441 | 171 | 172 | 1
GGLIV-17-07 | W600442 | 172 | 173 | 1
GGLIV-17-07 | W600443 | 173 | 174 | 1
GGLIV-17-07 | W600444 | 177 | 178 | 1
GGLIV-17-07 | W600445 | 178 | 179 | 1
GGLIV-17-07 | W600446 | 179 | 180 | 1
EOH | EOH | EOH | EOH | EOH

## Boxes
Hole ID | Box # | From (m) | To (m) | Interval | Comments | Note if there is broken or lost core
GGLIV-17-07 | 1 | 3 | 8.7 | 5.7
GGLIV-17-07 | 2 | 8.7 | 12.62 | 3.92
GGLIV-17-07 | 3 | 12.62 | 16.66 | 4.04
GGLIV-17-07 | 4 | 16.66 | 20.7 | 4.04
GGLIV-17-07 | 5 | 20.7 | 25 | 4.3
GGLIV-17-07 | 6 | 25 | 28.91 | 3.91
GGLIV-17-07 | 7 | 28.91 | 33 | 4.09
GGLIV-17-07 | 8 | 33 | 36.95 | 3.95
GGLIV-17-07 | 9 | 36.95 | 41.1 | 4.15
GGLIV-17-07 | 10 | 41.1 | 44.9 | 3.8
GGLIV-17-07 | 11 | 44.9 | 48.4 | 3.5
GGLIV-17-07 | 12 | 48.4 | 51.98 | 3.58
GGLIV-17-07 | 13 | 51.98 | 56.17 | 4.19
GGLIV-17-07 | 14 | 56.17 | 60.32 | 4.15
GGLIV-17-07 | 15 | 60.32 | 64.42 | 4.1
GGLIV-17-07 | 16 | 64.42 | 68.58 | 4.16
GGLIV-17-07 | 17 | 68.58 | 73.36 | 4.78
GGLIV-17-07 | 18 | 73.36 | 79.87 | 6.51 | ~1 m of lost core from each 75-78m and 78-81m
GGLIV-17-07 | 19 | 79.87 | 84.24 | 4.37
GGLIV-17-07 | 20 | 84.24 | 88.36 | 4.12
GGLIV-17-07 | 21 | 88.36 | 92.47 | 4.11
GGLIV-17-07 | 22 | 92.47 | 96.5 | 4.03
GGLIV-17-07 | 23 | 96.5 | 101.8 | 5.3 | 1 m of lost core from 99 - 102 m
GGLIV-17-07 | 24 | 101.8 | 108 | 6.2 | 1.5 m of lost core from 102-105 m
GGLIV-17-07 | 25 | 108 | 112.35 | 4.35
GGLIV-17-07 | 26 | 112.35 | 116.28 | 3.93
GGLIV-17-07 | 27 | 116.28 | 120.21 | 3.93
GGLIV-17-07 | 28 | 120.21 | 124.11 | 3.9
GGLIV-17-07 | 29 | 124.11 | 128.2 | 4.09
GGLIV-17-07 | 30 | 128.2 | 132.3 | 4.1
GGLIV-17-07 | 31 | 132.3 | 136.47 | 4.17
GGLIV-17-07 | 32 | 136.47 | 141.12 | 4.65
GGLIV-17-07 | 33 | 141.12 | 146.12 | 5 | 1m of lost core from 141-144 m
GGLIV-17-07 | 34 | 146.12 | 150 | 3.88
GGLIV-17-07 | 35 | 150 | 155.5 | 5.5 | 1.4 m of lost core from 150-153 m
GGLIV-17-07 | 36 | 155.5 | 159.38 | 3.88
GGLIV-17-07 | 37 | 159.38 | 163.36 | 3.98
GGLIV-17-07 | 38 | 163.36 | 167.52 | 4.16
GGLIV-17-07 | 39 | 167.52 | 171.49 | 3.97
GGLIV-17-07 | 40 | 171.49 | 178.65 | 7.16 | VOID @ 174-177m
GGLIV-17-07 | 41 | 178.65 | 180 | 1.35
EOH | EOH | EOH | EOH | EOH

## Feet - Metre
0
5 | 1.524
10 | 3.048
15 | 4.572
20 | 6.096
25 | 7.62
30 | 9.144
35 | 10.668
40 | 12.192
45 | 13.716
50 | 15.24
55 | 16.764
60 | 18.288
65 | 19.812
70 | 21.336
75 | 22.86
80 | 24.384
85 | 25.908
90 | 27.432
95 | 28.956
100 | 30.48
105 | 32.004
110 | 33.528
115 | 35.052
120 | 36.576
125 | 38.1
130 | 39.624
135 | 41.148
140 | 42.672
145 | 44.196
150 | 45.72
155 | 47.244
160 | 48.768
165 | 50.292
170 | 51.816
175 | 53.34
180 | 54.864
185 | 56.388
190 | 57.912
195 | 59.436
200 | 60.96
205 | 62.484
210 | 64.008
215 | 65.532
220 | 67.056
225 | 68.58
230 | 70.104
235 | 71.628
240 | 73.152
245 | 74.676
250 | 76.2
255 | 77.724
260 | 79.248
265 | 80.772
270 | 82.296
275 | 83.82
280 | 85.344
285 | 86.868
290 | 88.392
295 | 89.916
300 | 91.44
305 | 92.964
310 | 94.488
315 | 96.012
320 | 97.536
325 | 99.06
330 | 100.584
335 | 102.108
340 | 103.632
345 | 105.156
350 | 106.68
355 | 108.204
360 | 109.728
365 | 111.252
370 | 112.776
375 | 114.3
380 | 115.824
385 | 117.348
390 | 118.872
395 | 120.396
400 | 121.92
405 | 123.444
410 | 124.968
415 | 126.492
420 | 128.016
425 | 129.54
430 | 131.064
435 | 132.588
440 | 134.112
445 | 135.636
450 | 137.16
455 | 138.684
460 | 140.208
465 | 141.732
470 | 143.256
475 | 144.78
480 | 146.304
485 | 147.828
490 | 149.352
495 | 150.876
500 | 152.4
505 | 153.924
510 | 155.448
515 | 156.972
520 | 158.496
525 | 160.02
530 | 161.544
535 | 163.068
540 | 164.592
545 | 166.116
550 | 167.64
555 | 169.164
560 | 170.688
565 | 172.212
570 | 173.736
575 | 175.26
580 | 176.784
585 | 178.308
590 | 179.832
595 | 181.356
600 | 182.88
605 | 184.404
610 | 185.928
615 | 187.452
620 | 188.976
625 | 190.5
630 | 192.024
635 | 193.548
640 | 195.072
645 | 196.596
650 | 198.12
655 | 199.644
660 | 201.168
665 | 202.692
670 | 204.216
675 | 205.74
680 | 207.264
685 | 208.788
690 | 210.312
695 | 211.836
700 | 213.36
705 | 214.884
710 | 216.408
715 | 217.932
720 | 219.456
725 | 220.98
730 | 222.504
735 | 224.028
740 | 225.552
745 | 227.076
750 | 228.6
755 | 230.124
760 | 231.648
765 | 233.172
770 | 234.696
775 | 236.22
780 | 237.744
785 | 239.268
790 | 240.792
795 | 242.316
800 | 243.84
805 | 245.364
810 | 246.888
815 | 248.412
820 | 249.936
825 | 251.46
830 | 252.984
835 | 254.508
840 | 256.032
845 | 257.556
850 | 259.08
855 | 260.604
860 | 262.128
865 | 263.652
870 | 265.176
875 | 266.7
880 | 268.224
885 | 269.748
890 | 271.272
895 | 272.796
900 | 274.32
905 | 275.844
910 | 277.368
915 | 278.892
920 | 280.416
925 | 281.94
930 | 283.464
935 | 284.988
940 | 286.512
945 | 288.036
950 | 289.56
955 | 291.084
960 | 292.608
965 | 294.132
970 | 295.656
975 | 297.18
980 | 298.704
985 | 300.228
990 | 301.752
995 | 303.276
1000 | 304.8
1005 | 306.324
1010 | 307.848
1015 | 309.372
1020 | 310.896
1025 | 312.42
1030 | 313.944
1035 | 315.468
1040 | 316.992
1045 | 318.516
1050 | 320.04
1055 | 321.564
1060 | 323.088
1065 | 324.612
1070 | 326.136
1075 | 327.66
1080 | 329.184
1085 | 330.708
1090 | 332.232
1095 | 333.756
1100 | 335.28
1105 | 336.804
1110 | 338.328
1115 | 339.852
1120 | 341.376
1125 | 342.9
1130 | 344.424
1135 | 345.948
1140 | 347.472
1145 | 348.996
1150 | 350.52
1155 | 352.044
1160 | 353.568
1165 | 355.092
1170 | 356.616
1175 | 358.14
1180 | 359.664
1185 | 361.188
1190 | 362.712
1195 | 364.236
1200 | 365.76
1205 | 367.284
1210 | 368.808
1215 | 370.332
1220 | 371.856
1225 | 373.38
1230 | 374.904
1235 | 376.428
1240 | 377.952
1245 | 379.476
1250 | 381
1255 | 382.524
1260 | 384.048
1265 | 385.572
1270 | 387.096
1275 | 388.62
1280 | 390.144
1285 | 391.668
1290 | 393.192
1295 | 394.716
1300 | 396.24
1305 | 397.764
1310 | 399.288
1315 | 400.812
1320 | 402.336
1325 | 403.86
1330 | 405.384
1335 | 406.908
1340 | 408.432
1345 | 409.956
1350 | 411.48
1355 | 413.004
1360 | 414.528
1365 | 416.052
1370 | 417.576
1375 | 419.1
1380 | 420.624
1385 | 422.148
1390 | 423.672
1395 | 425.196
1400 | 426.72
1405 | 428.244
1410 | 429.768
1415 | 431.292
1420 | 432.816
1425 | 434.34
1430 | 435.864
1435 | 437.388
1440 | 438.912
1445 | 440.436
1450 | 441.96
1455 | 443.484
1460 | 445.008
1465 | 446.532
1470 | 448.056
1475 | 449.58
1480 | 451.104
1485 | 452.628
1490 | 454.152
1495 | 455.676
1500 | 457.2
1505 | 458.724
1510 | 460.248
1515 | 461.772
1520 | 463.296
1525 | 464.82
1530 | 466.344
1535 | 467.868
1540 | 469.392
1545 | 470.916
1550 | 472.44
1555 | 473.964
1560 | 475.488
1565 | 477.012
1570 | 478.536
1575 | 480.06
1580 | 481.584
1585 | 483.108
1590 | 484.632
1595 | 486.156
1600 | 487.68
1605 | 489.204
1610 | 490.728
1615 | 492.252
1620 | 493.776
1625 | 495.3
1630 | 496.824
1635 | 498.348
1640 | 499.872
1645 | 501.396
1650 | 502.92
1655 | 504.444
1660 | 505.968

## Codes
Northquest Ltd. - Codes
Rock Code | Rock type | Colour |  | Grain Size |  | Intensity |  | Silicate |  | metallic |  | Structures
kom | komatiite
bas | basalt | bk | black | aph | aphanitic | int | Intense | qtz | quartz | mt | magnetite | bx | breccia
and | andesite | dk grn | dark green | fg | fine-grained | str | strong | ab | albite | hem | hem | pbx | psuedo-breccia
rhy | rhyolite | med grn | medium green | mg | medium-grained | mod | moderate | ksp | kspar | goe | goethite | mas | massive
gab | gabbro | lt grn | light green | cg | coarse-grained | wk | weak | amph | amphibole | py | pyrite | rp | relic porphyry
pyrox | pyroxenite | white | white | peg | pegmatitic |  |  | act | actinolite | po | pyrrhotite | dbx | diatreme breccia
per | peridotite | buff | buff |  |  |  |  | chl | chlorite | cpy | chalcopyrite | bed | bedding/lamination
dio | diorite | yel | yellow |  |  |  |  | ser | sericite | aspy | arsemopyrite | fld | fold
gran | granite | red | red |  |  |  |  | carb | carbonate | Au | gold | fol | foliation
ftuf | felsic tuff | pink | pink |  |  |  |  | graph | graphite | sp | sphalerite | con | contact
ituf | intermediate tuff | brn | brown |  |  |  |  | serp | serpentine | gal | galena | altn | alteration
mtuf | mafic tuff | orange | orange |  |  |  |  | tl | tourmaline | mal | malachite
|  | pu | purple |  |  |  |  | cc | Calcite | az | azurite
agg | agglomerate | [6 empty] | Grun | Grunnerite | U | uranophane
bx | breccia | [6 empty] | fu | fuchsite | gos | gossan
df | debris flow | [8 empty] | sulph | sulphide