## COLLAR
BHID | X | Y | Z | AZM | DIP | LENGTH
GGLIV-17-01 | 539048 | 6803247 | 1489 | 84 | 60 | 92.6
GGLIV-17-02 | 538962 | 6803249 | 1500 | 74 | 60 | 88.39
GGLIV-17-03 | 538944 | 6803335 | 1496 | 80 | 50 | 180
GGLIV-17-04 | 539043 | 6803026 | 1496 | 78 | 50 | 219
GGLIV-17-05 | 538962 | 6803249 | 1500 | 76 | 50 | 168
GGLIV-17-06 | 539378 | 6803682 | 1546 | 70 | 50 | 183
GGLIV-17-07 | 539282 | 6803743 | 1539 | 70 | 50 | 180
GGLIV-17-08 | 537378 | 6803316 | 1341 | 80 | 50 | 149.6

## SURVEY
BHID | DEPTH | AZM | DIP
GGLIV-17-01 | 0 | 84 | 60
GGLIV-17-01 | 35 | 91.8 | 59.2
GGLIV-17-02 | 0 | 74 | 60
GGLIV-17-02 | 30 | 70 | 56.7
GGLIV-17-02 | 85.34 | 73.1 | 55.3
GGLIV-17-03 | 0 | 80 | 50
GGLIV-17-03 | 30 | 77.3 | 50.3
GGLIV-17-03 | 147 | 77.6 | 49.7
GGLIV-17-04 | 0 | 78 | 50
GGLIV-17-04 | 50 | 74.4 | 49.2
GGLIV-17-04 | 135 | 76.3 | 48.5
GGLIV-17-05 | 0 | 76 | 50
GGLIV-17-06 | 0 | 70 | 50
GGLIV-17-06 | 51 | 61.3 | 48.3
GGLIV-17-07 | 0 | 70 | 50
GGLIV-17-07 | 180 | 64 | 46.8
GGLIV-17-08 | 0 | 70 | 50
GGLIV-17-08 | 149 | 70 | 49.8

## GEOTECH
BHID | FROM | TO | INTERVAL | RECOVERY | % RECOVERY | RQD | % RQD | NATURAL FRACTURES
GGLIV-17-01 | 15.24 | 16.76 | 1.52 | 1.34 | 0.88158 | 0.79 | 0.51974 | 55
GGLIV-17-01 | 16.76 | 18.29 | 1.53 | 1.46 | 0.95425 | 1.21 | 0.79085 | 17
GGLIV-17-01 | 18.29 | 19.81 | 1.52 | 1.41 | 0.92763 | 1.07 | 0.70395 | 18
GGLIV-17-01 | 19.81 | 21.34 | 1.53 | 1.48 | 0.96732 | 1.27 | 0.83007 | 17
GGLIV-17-01 | 21.34 | 22.86 | 1.52 | 1.43 | 0.94079 | 0.93 | 0.61184 | 22
GGLIV-17-01 | 22.86 | 24.38 | 1.52 | 1.48 | 0.97368 | 1.38 | 0.90789 | 9
GGLIV-17-01 | 24.38 | 25.91 | 1.53 | 1.23 | 0.80392 | 0.87 | 0.56863 | 17
GGLIV-17-01 | 25.91 | 27.43 | 1.52 | 1.21 | 0.79605 | 0.51 | 0.33553 | 67
GGLIV-17-01 | 27.43 | 28.96 | 1.53 | 1.47 | 0.96078 | 1.31 | 0.85621 | 11
GGLIV-17-01 | 28.96 | 30.48 | 1.52 | 1.39 | 0.91447 | 1.3 | 0.85526 | 8
GGLIV-17-01 | 30.48 | 32 | 1.52 | 1.48 | 0.97368 | 1.07 | 0.70395 | 28
GGLIV-17-01 | 32 | 33.53 | 1.53 | 1.42 | 0.9281 | 1.16 | 0.75817 | 22
GGLIV-17-01 | 33.53 | 35.05 | 1.52 | 1.43 | 0.94079 | 1.35 | 0.88816 | 11
GGLIV-17-01 | 35.05 | 36.58 | 1.53 | 1.47 | 0.96078 | 1.27 | 0.83007 | 17
GGLIV-17-01 | 36.58 | 38.1 | 1.52 | 1.52 | 1 | 1.23 | 0.80921 | 14
GGLIV-17-01 | 38.1 | 39.62 | 1.52 | 1.52 | 1 | 1.24 | 0.81579 | 18
GGLIV-17-01 | 39.62 | 41.15 | 1.53 | 1.43 | 0.93464 | 1.31 | 0.85621 | 14
GGLIV-17-01 | 41.15 | 42.67 | 1.52 | 1.51 | 0.99342 | 1.35 | 0.88816 | 14
GGLIV-17-01 | 42.67 | 44.2 | 1.53 | 1.36 | 0.88889 | 0.71 | 0.46405 | 29
GGLIV-17-01 | 44.2 | 45.72 | 1.52 | 1.5 | 0.98684 | 1.2 | 0.78947 | 10
GGLIV-17-01 | 45.72 | 47.24 | 1.52 | 1.51 | 0.99342 | 1.26 | 0.82895 | 6
GGLIV-17-01 | 47.24 | 48.77 | 1.53 | 1.52 | 0.99346 | 1.47 | 0.96078 | 4
GGLIV-17-01 | 48.77 | 50.29 | 1.52 | 1.47 | 0.96711 | 1.39 | 0.91447 | 3
GGLIV-17-01 | 50.29 | 51.82 | 1.53 | 1.48 | 0.96732 | 1.38 | 0.90196 | 4
GGLIV-17-01 | 51.82 | 53.34 | 1.52 | 1.52 | 1 | 1.32 | 0.86842 | 9
GGLIV-17-01 | 53.34 | 54.86 | 1.52 | 1.35 | 0.88816 | 0.8 | 0.52632 | 50
GGLIV-17-01 | 54.86 | 56.39 | 1.53 | 1.39 | 0.9085 | 1.06 | 0.69281 | 40
GGLIV-17-01 | 56.39 | 57.91 | 1.52 | 1.45 | 0.95395 | 1.39 | 0.91447 | 5
GGLIV-17-01 | 57.91 | 59.44 | 1.53 | 1.13 | 0.73856 | 0.3 | 0.19608 | 100
GGLIV-17-01 | 59.44 | 60.96 | 1.52 | 1.35 | 0.88816 | 1.1 | 0.72368 | 20
GGLIV-17-01 | 60.96 | 62.48 | 1.52 | 1.37 | 0.90132 | 1.1 | 0.72368 | 15
GGLIV-17-01 | 62.48 | 64.01 | 1.53 | 1.47 | 0.96078 | 1.36 | 0.88889 | 4
GGLIV-17-01 | 64.01 | 65.53 | 1.52 | 1.47 | 0.96711 | 1.35 | 0.88816 | 9
GGLIV-17-01 | 65.53 | 67.06 | 1.53 | 1.54 | 1.0065 | 1.45 | 0.94771 | 5
GGLIV-17-01 | 67.06 | 68.58 | 1.52 | 1.53 | 1.0066 | 1.49 | 0.98026 | 3
GGLIV-17-01 | 68.58 | 70.1 | 1.52 | 1.42 | 0.93421 | 1.35 | 0.88816 | 3
GGLIV-17-01 | 70.1 | 71.63 | 1.53 | 1.55 | 1.0131 | 1.2 | 0.78431 | 15
GGLIV-17-01 | 71.63 | 73.15 | 1.52 | 1.53 | 1.0066 | 1.34 | 0.88158 | 18
GGLIV-17-01 | 73.15 | 74.68 | 1.53 | 1.53 | 1 | 1.45 | 0.94771 | 9
GGLIV-17-01 | 74.68 | 76.2 | 1.52 | 1.54 | 1.0132 | 1.54 | 1.0132 | 3
GGLIV-17-01 | 76.2 | 77.72 | 1.52 | 1.52 | 1 | 1.45 | 0.95395 | 5
GGLIV-17-01 | 77.72 | 79.25 | 1.53 | 1.54 | 1.0065 | 1.42 | 0.9281 | 3
GGLIV-17-01 | 79.25 | 80.77 | 1.52 | 1.54 | 1.0132 | 1.42 | 0.93421 | 5
GGLIV-17-01 | 80.77 | 82.3 | 1.53 | 1.51 | 0.98693 | 1.51 | 0.98693 | 2
GGLIV-17-01 | 82.3 | 83.82 | 1.52 | 1.53 | 1.0066 | 1.53 | 1.0066 | 0
GGLIV-17-01 | 83.82 | 85.34 | 1.52 | 1.5 | 0.98684 | 1.2 | 0.78947 | 7
GGLIV-17-01 | 85.34 | 86.87 | 1.53 | 1.55 | 1.0131 | 1.3 | 0.84967 | 6
GGLIV-17-01 | 86.87 | 88.39 | 1.52 | 1.52 | 1 | 1.07 | 0.70395 | 15
GGLIV-17-01 | 88.39 | 89.92 | 1.53 | 1.38 | 0.90196 | 0.72 | 0.47059 | 20
GGLIV-17-01 | 89.92 | 91.44 | 1.52 | 1.67 | 1.0987 | 1.17 | 0.76974 | 15
GGLIV-17-01 | 91.44 | 92.6 | 1.16 | 1.14 | 0.98276 | 1.03 | 0.88793 | 13
GGLIV-17-02 | 16.76 | 18.29 | 1.53 | 0.67 | 0.43791 | 0 | 0 | 99
GGLIV-17-02 | 18.29 | 19.81 | 1.52 | 0.31 | 0.20395 | 0 | 0 | 99
GGLIV-17-02 | 19.81 | 21.34 | 1.53 | 0.8 | 0.52288 | 0 | 0 | 50
GGLIV-17-02 | 21.34 | 22.86 | 1.52 | 1.55 | 1.0197 | 0.68 | 0.44737 | 36
GGLIV-17-02 | 22.86 | 24.38 | 1.52 | 1.47 | 0.96711 | 1.3 | 0.85526 | 16
GGLIV-17-02 | 24.38 | 25.91 | 1.53 | 1.44 | 0.94118 | 0.97 | 0.63399 | 23
GGLIV-17-02 | 25.91 | 27.43 | 1.52 | 1.27 | 0.83553 | 0.73 | 0.48026 | 35
GGLIV-17-02 | 27.43 | 28.93 | 1.5 | 1.49 | 0.99333 | 1.21 | 0.80667 | 19
GGLIV-17-02 | 28.93 | 30.48 | 1.55 | 1.5 | 0.96774 | 0.78 | 0.50323 | 22
GGLIV-17-02 | 30.48 | 32 | 1.52 | 1.46 | 0.96053 | 0.46 | 0.30263 | 29
GGLIV-17-02 | 32 | 33.53 | 1.53 | 1.41 | 0.92157 | 0.89 | 0.5817 | 17
GGLIV-17-02 | 33.53 | 35.05 | 1.52 | 1.46 | 0.96053 | 0.76 | 0.5 | 17
GGLIV-17-02 | 35.05 | 36.58 | 1.53 | 1.51 | 0.98693 | 1.44 | 0.94118 | 7
GGLIV-17-02 | 36.58 | 38.1 | 1.52 | 1.48 | 0.97368 | 0.82 | 0.53947 | 25
GGLIV-17-02 | 38.1 | 39.62 | 1.52 | 1.49 | 0.98026 | 1.26 | 0.82895 | 11
GGLIV-17-02 | 39.62 | 41.15 | 1.53 | 1.59 | 1.0392 | 1.38 | 0.90196 | 15
GGLIV-17-02 | 41.15 | 42.67 | 1.52 | 1.47 | 0.96711 | 1.38 | 0.90789 | 8
GGLIV-17-02 | 42.67 | 44.2 | 1.53 | 1.49 | 0.97386 | 1.31 | 0.85621 | 10
GGLIV-17-02 | 44.2 | 45.72 | 1.52 | 1.52 | 1 | 1.44 | 0.94737 | 11
GGLIV-17-02 | 45.72 | 47.24 | 1.52 | 1.45 | 0.95395 | 0.51 | 0.33553 | 45
GGLIV-17-02 | 47.24 | 48.77 | 1.53 | 1.48 | 0.96732 | 1.15 | 0.75163 | 17
GGLIV-17-02 | 48.77 | 50.29 | 1.52 | 1.53 | 1.0066 | 1.46 | 0.96053 | 9
GGLIV-17-02 | 50.29 | 51.82 | 1.53 | 1.5 | 0.98039 | 0.5 | 0.3268 | 30
GGLIV-17-02 | 51.82 | 53.34 | 1.52 | 0.5 | 0.32895 | 0 | 0 | 99
GGLIV-17-02 | 53.34 | 54.86 | 1.52 | 1.25 | 0.82237 | 0 | 0 | 99
GGLIV-17-02 | 54.86 | 56.39 | 1.53 | 1.5 | 0.98039 | 0.7 | 0.45752 | 10
GGLIV-17-02 | 56.39 | 57.91 | 1.52 | 1.4 | 0.92105 | 0.2 | 0.13158 | 40
GGLIV-17-02 | 57.91 | 59.44 | 1.53 | 1.4 | 0.91503 | 0.1 | 0.065359 | 99
GGLIV-17-02 | 59.44 | 60.96 | 1.52 | 1.5 | 0.98684 | 0.3 | 0.19737 | 35
GGLIV-17-02 | 60.96 | 62.48 | 1.52 | 1.5 | 0.98684 | 0.5 | 0.32895 | 99
GGLIV-17-02 | 62.48 | 64.01 | 1.53 | 1 | 0.65359 | 0.3 | 0.19608 | 99
GGLIV-17-02 | 64.01 | 65.53 | 1.52 | 1 | 0.65789 | 0.15 | 0.098684 | 99
GGLIV-17-02 | 65.53 | 67.06 | 1.53 | 1.4 | 0.91503 | 0.35 | 0.22876 | 40
GGLIV-17-02 | 67.06 | 68.58 | 1.52 | 1.4 | 0.92105 | 0.3 | 0.19737 | 99
GGLIV-17-02 | 68.58 | 70.1 | 1.52 | 1.4 | 0.92105 | 0.45 | 0.29605 | 99
GGLIV-17-03 | 18 | 21 | 3 | 0.89 | 0.29667 | 0 | 0 | 60
GGLIV-17-03 | 21 | 24 | 3 | 1.99 | 0.66333 | 1 | 0.33333 | 18
GGLIV-17-03 | 24 | 27 | 3 | 3.01 | 1.0033 | 2.65 | 0.88333 | 22
GGLIV-17-03 | 27 | 30 | 3 | 2.69 | 0.89667 | 1.78 | 0.59333 | 25
GGLIV-17-03 | 30 | 33 | 3 | 2.77 | 0.92333 | 1.5 | 0.5 | 29
GGLIV-17-03 | 33 | 36 | 3 | 2.95 | 0.98333 | 2.25 | 0.75 | 14
GGLIV-17-03 | 36 | 39 | 3 | 2.59 | 0.86333 | 2 | 0.66667 | 22
GGLIV-17-03 | 39 | 42 | 3 | 2.78 | 0.92667 | 2.23 | 0.74333 | 35
GGLIV-17-03 | 42 | 45 | 3 | 2.86 | 0.95333 | 1.95 | 0.65 | 60
GGLIV-17-03 | 45 | 48 | 3 | 3.03 | 1.01 | 2.66 | 0.88667 | 29
GGLIV-17-03 | 48 | 51 | 3 | 2.96 | 0.98667 | 2.2 | 0.73333 | 41
GGLIV-17-03 | 51 | 54 | 3 | 3.03 | 1.01 | 1.67 | 0.55667 | 52
GGLIV-17-03 | 54 | 57 | 3 | 3.02 | 1.0067 | 1.4 | 0.46667 | 72
GGLIV-17-03 | 57 | 60 | 3 | 2.89 | 0.96333 | 0.62 | 0.20667 | 99
GGLIV-17-03 | 60 | 63 | 3 | 2.93 | 0.97667 | 0.69 | 0.23 | 54
GGLIV-17-03 | 63 | 66 | 3 | 3.09 | 1.03 | 1.75 | 0.58333 | 38
GGLIV-17-03 | 66 | 69 | 3 | 3.04 | 1.0133 | 0.81 | 0.27 | 99
GGLIV-17-03 | 69 | 72 | 3 | 2.89 | 0.96333 | 1.07 | 0.35667 | 99
GGLIV-17-03 | 72 | 75 | 3 | 2.72 | 0.90667 | 0.69 | 0.23 | 99
GGLIV-17-03 | 75 | 78 | 3 | 2.88 | 0.96 | 0.23 | 0.076667 | 99
GGLIV-17-03 | 78 | 81 | 3 | 3.08 | 1.0267 | 1.2 | 0.4 | 99
GGLIV-17-03 | 81 | 84 | 3 | 3.15 | 1.05 | 0.39 | 0.13 | 99
GGLIV-17-03 | 84 | 87 | 3 | 1.1 | 0.36667 | 0.46 | 0.15333 | 99
GGLIV-17-03 | 87 | 90 | 3 | 2.45 | 0.81667 | 0.49 | 0.16333 | 99
GGLIV-17-03 | 90 | 93 | 3 | 2.96 | 0.98667 | 1.16 | 0.38667 | 65
GGLIV-17-03 | 93 | 96 | 3 | 3.07 | 1.0233 | 0.87 | 0.29 | 65
GGLIV-17-03 | 96 | 99 | 3 | 3.05 | 1.0167 | 1.56 | 0.52 | 40
GGLIV-17-03 | 99 | 102 | 3 | 3 | 1 | 1.51 | 0.50333 | 65
GGLIV-17-03 | 102 | 105 | 3 | 2.95 | 0.98333 | 1.31 | 0.43667 | 40
GGLIV-17-03 | 105 | 108 | 3 | 3.06 | 1.02 | 0.92 | 0.30667 | 40
GGLIV-17-03 | 108 | 111 | 3 | 2.9 | 0.96667 | 1.94 | 0.64667 | 45
GGLIV-17-03 | 111 | 114 | 3 | 2.76 | 0.92 | 0.78 | 0.26 | 99
GGLIV-17-03 | 114 | 117 | 3 | 2.92 | 0.97333 | 1.85 | 0.61667 | 40
GGLIV-17-03 | 117 | 120 | 3 | 3.05 | 1.0167 | 2.55 | 0.85 | 18
GGLIV-17-03 | 120 | 123 | 3 | 3.04 | 1.0133 | 2.86 | 0.95333 | 7
GGLIV-17-03 | 123 | 126 | 3 | 3.02 | 1.0067 | 2.85 | 0.95 | 6
GGLIV-17-03 | 126 | 129 | 3 | 3.01 | 1.0033 | 2.88 | 0.96 | 7
GGLIV-17-03 | 129 | 132 | 3 | 2.79 | 0.93 | 1.45 | 0.48333 | 99
GGLIV-17-03 | 132 | 135 | 3 | 2.93 | 0.97667 | 2.42 | 0.80667 | 12
GGLIV-17-03 | 135 | 138 | 3 | 3.02 | 1.0067 | 2.91 | 0.97 | 7
GGLIV-17-03 | 138 | 141 | 3 | 3.09 | 1.03 | 2.31 | 0.77 | 18
GGLIV-17-03 | 141 | 144 | 3 | 3.14 | 1.0467 | 2.11 | 0.70333 | 17
GGLIV-17-03 | 144 | 147 | 3 | 3.01 | 1.0033 | 2.04 | 0.68 | 22
GGLIV-17-03 | 147 | 150 | 3 | 2.62 | 0.87333 | 1.15 | 0.38333 | 40
GGLIV-17-03 | 150 | 153 | 3 | 2.89 | 0.96333 | 2.03 | 0.67667 | 37
GGLIV-17-03 | 153 | 156 | 3 | 3.09 | 1.03 | 1.61 | 0.53667 | 54
GGLIV-17-03 | 156 | 159 | 3 | 2.89 | 0.96333 | 2.82 | 0.94 | 7
GGLIV-17-03 | 159 | 162 | 3 | 3.23 | 1.0767 | 2.65 | 0.88333 | 8
GGLIV-17-03 | 162 | 165 | 3 | 3.03 | 1.01 | 2.95 | 0.98333 | 6
GGLIV-17-03 | 165 | 168 | 3 | 3.09 | 1.03 | 3.02 | 1.0067 | 9
GGLIV-17-03 | 168 | 171 | 3 | 3.01 | 1.0033 | 2.93 | 0.97667 | 7
GGLIV-17-03 | 171 | 174 | 3 | 3.05 | 1.0167 | 2.97 | 0.99 | 8
GGLIV-17-03 | 174 | 177 | 3 | 3.11 | 1.0367 | 3.02 | 1.0067 | 16
GGLIV-17-03 | 177 | 180 | 3 | 3.07 | 1.0233 | 2.87 | 0.95667 | 11
GGLIV-17-04 | 16.5 | 18 | 1.5 | 1.2 | 0.8 | 0.6 | 0.4 | 20
GGLIV-17-04 | 18 | 21 | 3 | 3.04 | 1.0133 | 2.65 | 0.88333 | 40
GGLIV-17-04 | 21 | 24 | 3 | 2.97 | 0.99 | 2.21 | 0.73667 | 30
GGLIV-17-04 | 24 | 27 | 3 | 2.86 | 0.95333 | 2.37 | 0.79 | 35
GGLIV-17-04 | 27 | 30 | 3 | 2.2 | 0.73333 | 1.42 | 0.47333 | 60
GGLIV-17-04 | 30 | 33 | 3 | 2.2 | 0.73333 | 1.45 | 0.48333 | 50
GGLIV-17-04 | 33 | 36 | 3 | 2.85 | 0.95 | 2.15 | 0.71667 | 30
GGLIV-17-04 | 36 | 39 | 3 | 2.9 | 0.96667 | 2.05 | 0.68333 | 45
GGLIV-17-04 | 39 | 42 | 3 | 2.65 | 0.88333 | 1.32 | 0.44 | 99
GGLIV-17-04 | 42 | 45 | 3 | 2.7 | 0.9 | 1.4 | 0.46667 | 99
GGLIV-17-04 | 45 | 48 | 3 | 3.25 | 1.0833 | 0.71 | 0.23667 | 45
GGLIV-17-04 | 48 | 51 | 3 | 3.2 | 1.0667 | 0.21 | 0.07 | 99
GGLIV-17-04 | 51 | 54 | 3 | 2.65 | 0.88333 | 0.22 | 0.073333 | 99
GGLIV-17-04 | 54 | 57 | 3 | 2.56 | 0.85333 | 0.35 | 0.11667 | 99
GGLIV-17-04 | 57 | 60 | 3 | 2.54 | 0.84667 | 0.38 | 0.12667 | 99
GGLIV-17-04 | 60 | 63 | 3 | 2.97 | 0.99 | 0.67 | 0.22333 | 65
GGLIV-17-04 | 63 | 66 | 3 | 2.91 | 0.97 | 0.61 | 0.20333 | 65
GGLIV-17-04 | 66 | 69 | 3 | 2.73 | 0.91 | 0.13 | 0.043333 | 99
GGLIV-17-04 | 69 | 72 | 3 | 2.74 | 0.91333 | 1.34 | 0.44667 | 22
GGLIV-17-04 | 72 | 75 | 3 | 2.94 | 0.98 | 0.62 | 0.20667 | 85
GGLIV-17-04 | 75 | 78 | 3 | 2.31 | 0.77 | 0.24 | 0.08 | 99
GGLIV-17-04 | 78 | 81 | 3 | 2.42 | 0.80667 | 0.38 | 0.12667 | 75
GGLIV-17-04 | 81 | 84 | 3 | 2.73 | 0.91 | 0.9 | 0.3 | 55
GGLIV-17-04 | 84 | 87 | 3 | 3.03 | 1.01 | 2.69 | 0.89667 | 11
GGLIV-17-04 | 87 | 90 | 3 | 3.06 | 1.02 | 2.93 | 0.97667 | 12
GGLIV-17-04 | 90 | 93 | 3 | 3.03 | 1.01 | 2.61 | 0.87 | 14
GGLIV-17-04 | 93 | 96 | 3 | 3.05 | 1.0167 | 2.91 | 0.97 | 13
GGLIV-17-04 | 96 | 99 | 3 | 3.06 | 1.02 | 2.73 | 0.91 | 19
GGLIV-17-04 | 99 | 102 | 3 | 3.1 | 1.0333 | 2.8 | 0.93333 | 17
GGLIV-17-04 | 102 | 105 | 3 | 2.96 | 0.98667 | 2.71 | 0.90333 | 15
GGLIV-17-04 | 105 | 108 | 3 | 3.12 | 1.04 | 2.66 | 0.88667 | 15
GGLIV-17-04 | 108 | 111 | 3 | 3.13 | 1.0433 | 2.98 | 0.99333 | 10
GGLIV-17-04 | 111 | 114 | 3 | 3.13 | 1.0433 | 2.61 | 0.87 | 12
GGLIV-17-04 | 114 | 117 | 3 | 3.11 | 1.0367 | 2.4 | 0.8 | 24
GGLIV-17-04 | 117 | 120 | 3 | 3.11 | 1.0367 | 1.55 | 0.51667 | 43
GGLIV-17-04 | 120 | 123 | 3 | 2.87 | 0.95667 | 1.36 | 0.45333 | 32
GGLIV-17-04 | 123 | 126 | 3 | 3.07 | 1.0233 | 1.45 | 0.48333 | 37
GGLIV-17-04 | 126 | 129 | 3 | 3.05 | 1.0167 | 2.52 | 0.84 | 14
GGLIV-17-04 | 129 | 132 | 3 | 3.05 | 1.0167 | 2.44 | 0.81333 | 25
GGLIV-17-04 | 132 | 135 | 3 | 3.11 | 1.0367 | 2.26 | 0.75333 | 29
GGLIV-17-04 | 135 | 138 | 3 | 3.07 | 1.0233 | 1.03 | 0.34333 | 57
GGLIV-17-04 | 138 | 141 | 3 | 3.11 | 1.0367 | 2.23 | 0.74333 | 26
GGLIV-17-04 | 141 | 144 | 3 | 3.07 | 1.0233 | 2.58 | 0.86 | 16
GGLIV-17-04 | 144 | 147 | 3 | 3.03 | 1.01 | 2.82 | 0.94 | 7
GGLIV-17-04 | 147 | 150 | 3 | 3.1 | 1.0333 | 2.15 | 0.71667 | 30
GGLIV-17-04 | 150 | 153 | 3 | 3.07 | 1.0233 | 2.79 | 0.93 | 7
GGLIV-17-04 | 153 | 156 | 3 | 3.01 | 1.0033 | 2.62 | 0.87333 | 20
GGLIV-17-04 | 156 | 159 | 3 | 3.1 | 1.0333 | 2.42 | 0.80667 | 23
GGLIV-17-04 | 159 | 162 | 3 | 3.03 | 1.01 | 2.85 | 0.95 | 10
GGLIV-17-04 | 162 | 165 | 3 | 3.08 | 1.0267 | 2.78 | 0.92667 | 14
GGLIV-17-04 | 165 | 168 | 3 | 3.07 | 1.0233 | 2.84 | 0.94667 | 13
GGLIV-17-04 | 168 | 171 | 3 | 3.07 | 1.0233 | 2.52 | 0.84 | 13
GGLIV-17-04 | 171 | 174 | 3 | 2.95 | 0.98333 | 2.12 | 0.70667 | 21
GGLIV-17-04 | 174 | 177 | 3 | 3.01 | 1.0033 | 2.21 | 0.73667 | 19
GGLIV-17-04 | 177 | 180 | 3 | 3.07 | 1.0233 | 2.37 | 0.79 | 19
GGLIV-17-04 | 180 | 183 | 3 | 3.17 | 1.0567 | 2.3 | 0.76667 | 41
GGLIV-17-04 | 183 | 186 | 3 | 3.03 | 1.01 | 1.48 | 0.49333 | 32
GGLIV-17-04 | 186 | 189 | 3 | 3.12 | 1.04 | 1.1 | 0.36667 | 59
GGLIV-17-04 | 189 | 192 | 3 | 3.01 | 1.0033 | 2.53 | 0.84333 | 14
GGLIV-17-04 | 192 | 195 | 3 | 3.1 | 1.0333 | 2.42 | 0.80667 | 26
GGLIV-17-04 | 195 | 198 | 3 | 3.12 | 1.04 | 2.36 | 0.78667 | 26
GGLIV-17-04 | 198 | 201 | 3 | 3.07 | 1.0233 | 1.4 | 0.46667 | 41
GGLIV-17-04 | 201 | 204 | 3 | 3.07 | 1.0233 | 2.24 | 0.74667 | 19
GGLIV-17-04 | 204 | 207 | 3 | 3.05 | 1.0167 | 2.83 | 0.94333 | 11
GGLIV-17-04 | 207 | 210 | 3 | 2.91 | 0.97 | 2.87 | 0.95667 | 8
GGLIV-17-04 | 210 | 213 | 3 | 3.11 | 1.0367 | 2.29 | 0.76333 | 38
GGLIV-17-04 | 213 | 216 | 3 | 2.82 | 0.94 | 2.52 | 0.84 | 33
GGLIV-17-04 | 216 | 219 | 3 | 3 | 1 | 2.3 | 0.76667 | 17
GGLIV-17-05 | 12.7 | 15 | 2.3 |  | 0 |  | 0
GGLIV-17-05 | 15 | 18 | 3 | 1.34 | 0.44667 | 0.24 | 0.08 | 99
GGLIV-17-05 | 18 | 21 | 3 | 0.74 | 0.24667 | 0 | 0 | 99
GGLIV-17-05 | 21 | 24 | 3 | 2.91 | 0.97 | 0.23 | 0.076667 | 70
GGLIV-17-05 | 24 | 27 | 3 | 2.74 | 0.91333 | 0.39 | 0.13 | 70
GGLIV-17-05 | 27 | 30 | 3 | 3.03 | 1.01 | 0.73 | 0.24333 | 60
GGLIV-17-05 | 30 | 33 | 3 | 2.6 | 0.86667 | 0.11 | 0.036667 | 70
GGLIV-17-05 | 33 | 36 | 3 | 2.8 | 0.93333 | 1.31 | 0.43667 | 34
GGLIV-17-05 | 36 | 39 | 3 | 3.12 | 1.04 | 2.25 | 0.75 | 21
GGLIV-17-05 | 39 | 42 | 3 | 3.01 | 1.0033 | 1.04 | 0.34667 | 36
GGLIV-17-05 | 42 | 45 | 3 | 3.1 | 1.0333 | 1.53 | 0.51 | 61
GGLIV-17-05 | 45 | 48 | 3 | 3.1 | 1.0333 | 1.13 | 0.37667 | 55
GGLIV-17-05 | 48 | 51 | 3 | 2.87 | 0.95667 | 1.24 | 0.41333 | 51
GGLIV-17-05 | 51 | 54 | 3 | 2.25 | 0.75 | 0.36 | 0.12 | 75
GGLIV-17-05 | 54 | 57 | 3 | 3.35 | 1.1167 | 0.95 | 0.31667 | 46
GGLIV-17-05 | 57 | 60 | 3 | 3.19 | 1.0633 | 0.22 | 0.073333 | 99
GGLIV-17-05 | 60 | 63 | 3 | 2.9 | 0.96667 | 0.11 | 0.036667 | 99
GGLIV-17-05 | 63 | 66 | 3 | 2.43 | 0.81 | 0.29 | 0.096667 | 45
GGLIV-17-05 | 66 | 69 | 3 | 2.92 | 0.97333 | 0.11 | 0.036667 | 99
GGLIV-17-05 | 69 | 72 | 3 | 2.12 | 0.70667 | 0.13 | 0.043333 | 52
GGLIV-17-05 | 72 | 75 | 3 | 2.78 | 0.92667 | 0.3 | 0.1 | 75
GGLIV-17-05 | 75 | 78 | 3 | 3 | 1 | 0.48 | 0.16 | 56
GGLIV-17-05 | 78 | 81 | 3 | 3.17 | 1.0567 | 0.79 | 0.26333 | 55
GGLIV-17-05 | 81 | 84 | 3 | 3.01 | 1.0033 | 0.11 | 0.036667 | 75
GGLIV-17-05 | 84 | 87 | 3 | 2.45 | 0.81667 | 0.12 | 0.04 | 99
GGLIV-17-05 | 87 | 90 | 3 | 1.76 | 0.58667 | 0 | 0 | 99
GGLIV-17-05 | 90 | 93 | 3 | 2.5 | 0.83333 | 0 | 0 | 99
GGLIV-17-05 | 93 | 96 | 3 | 2.11 | 0.70333 | 0.54 | 0.18 | 85
GGLIV-17-05 | 96 | 99 | 3 | 3 | 1 | 0.58 | 0.19333 | 65
GGLIV-17-05 | 99 | 102 | 3 | 1.8 | 0.6 | 0 | 0 | 45
GGLIV-17-05 | 102 | 105 | 3 | 2.5 | 0.83333 | 1.4 | 0.46667 | 16
GGLIV-17-05 | 105 | 108 | 3 | 3 | 1 | 2.5 | 0.83333 | 11
GGLIV-17-05 | 108 | 111 | 3 | 3 | 1 | 2.7 | 0.9 | 11
GGLIV-17-05 | 111 | 114 | 3 | 3 | 1 | 2.6 | 0.86667 | 12
GGLIV-17-05 | 114 | 117 | 3 | 3 | 1 | 2.6 | 0.86667 | 10
GGLIV-17-05 | 117 | 120 | 3 | 3 | 1 | 2.7 | 0.9 | 10
GGLIV-17-05 | 120 | 123 | 3 | 3 | 1 | 2.3 | 0.76667 | 15
GGLIV-17-05 | 123 | 126 | 3 | 3 | 1 | 2.1 | 0.7 | 18
GGLIV-17-05 | 126 | 129 | 3 | 3 | 1 | 1.8 | 0.6 | 25
GGLIV-17-05 | 129 | 132 | 3 | 3.15 | 1.05 | 2.19 | 0.73 | 19
GGLIV-17-05 | 132 | 135 | 3 | 3.07 | 1.0233 | 2.49 | 0.83 | 13
GGLIV-17-05 | 135 | 138 | 3 | 3.1 | 1.0333 | 1.95 | 0.65 | 31
GGLIV-17-05 | 138 | 141 | 3 | 3.01 | 1.0033 | 2.2 | 0.73333 | 14
GGLIV-17-05 | 141 | 144 | 3 | 3.07 | 1.0233 | 2.82 | 0.94 | 15
GGLIV-17-05 | 144 | 147 | 3 | 3.09 | 1.03 | 2.91 | 0.97 | 14
GGLIV-17-05 | 147 | 150 | 3 | 3.03 | 1.01 | 2.99 | 0.99667 | 2
GGLIV-17-05 | 150 | 153 | 3 | 2.97 | 0.99 | 2.8 | 0.93333 | 10
GGLIV-17-05 | 153 | 156 | 3 | 3.01 | 1.0033 | 1.72 | 0.57333 | 35
GGLIV-17-05 | 156 | 159 | 3 | 3.07 | 1.0233 | 2.28 | 0.76 | 32
GGLIV-17-05 | 159 | 162 | 3 | 3.06 | 1.02 | 1.76 | 0.58667 | 47
GGLIV-17-05 | 162 | 165 | 3 | 3.03 | 1.01 | 0.42 | 0.14 | 51
GGLIV-17-05 | 165 | 168 | 3 | 3.05 | 1.0167 | 0.94 | 0.31333 | 55
GGLIV-17-06 | 3 | 6 | 3 | 2.25 | 0.75 | 0.24 | 0.08 | 65
GGLIV-17-06 | 6 | 9 | 3 | 2.99 | 0.99667 | 0.84 | 0.28 | 37
GGLIV-17-06 | 9 | 12 | 3 | 3.01 | 1.0033 | 1.59 | 0.53 | 33
GGLIV-17-06 | 12 | 15 | 3 | 2.87 | 0.95667 | 1.45 | 0.48333 | 38
GGLIV-17-06 | 15 | 18 | 3 | 3.11 | 1.0367 | 1.37 | 0.45667 | 48
GGLIV-17-06 | 18 | 21 | 3 | 3.02 | 1.0067 | 1.17 | 0.39 | 42
GGLIV-17-06 | 21 | 24 | 3 | 2.98 | 0.99333 | 0.5 | 0.16667 | 46
GGLIV-17-06 | 24 | 27 | 3 | 3.06 | 1.02 | 0.67 | 0.22333 | 41
GGLIV-17-06 | 27 | 30 | 3 | 3.01 | 1.0033 | 0.83 | 0.27667 | 48
GGLIV-17-06 | 30 | 33 | 3 | 2.97 | 0.99 | 0 | 0 | 99
GGLIV-17-06 | 33 | 36 | 3 | 2.88 | 0.96 | 1.01 | 0.33667 | 51
GGLIV-17-06 | 36 | 39 | 3 | 2.93 | 0.97667 | 0.49 | 0.16333 | 99
GGLIV-17-06 | 39 | 42 | 3 | 2.87 | 0.95667 | 0.95 | 0.31667 | 50
GGLIV-17-06 | 42 | 45 | 3 | 3 | 1 | 0.98 | 0.32667 | 99
GGLIV-17-06 | 45 | 48 | 3 | 2.84 | 0.94667 | 1.62 | 0.54 | 30
GGLIV-17-06 | 48 | 51 | 3 | 3.01 | 1.0033 | 2.42 | 0.80667 | 18
GGLIV-17-06 | 51 | 54 | 3 | 3.08 | 1.0267 | 2.76 | 0.92 | 15
GGLIV-17-06 | 54 | 57 | 3 | 2.83 | 0.94333 | 1.42 | 0.47333 | 60
GGLIV-17-06 | 57 | 60 | 3 | 3 | 1 | 0.78 | 0.26 | 99
GGLIV-17-06 | 60 | 63 | 3 | 3.04 | 1.0133 | 0.76 | 0.25333 | 62
GGLIV-17-06 | 63 | 66 | 3 | 3.06 | 1.02 | 1.99 | 0.66333 | 23
GGLIV-17-06 | 66 | 69 | 3 | 3.09 | 1.03 | 0.84 | 0.28 | 75
GGLIV-17-06 | 69 | 72 | 3 | 3.02 | 1.0067 | 0.25 | 0.083333 | 99
GGLIV-17-06 | 72 | 75 | 3 | 3.12 | 1.04 | 0.23 | 0.076667 | 99
GGLIV-17-06 | 75 | 78 | 3 | 3.01 | 1.0033 | 0.32 | 0.10667 | 99
GGLIV-17-06 | 78 | 81 | 3 | 3.04 | 1.0133 | 0.36 | 0.12 | 85
GGLIV-17-06 | 81 | 84 | 3 | 3.06 | 1.02 | 0.46 | 0.15333 | 75
GGLIV-17-06 | 84 | 87 | 3 | 2.98 | 0.99333 | 1.08 | 0.36 | 32
GGLIV-17-06 | 87 | 90 | 3 | 3.02 | 1.0067 | 0.25 | 0.083333 | 65
GGLIV-17-06 | 90 | 93 | 3 | 3.07 | 1.0233 | 0.24 | 0.08 | 52
GGLIV-17-06 | 93 | 96 | 3 | 3.02 | 1.0067 | 0.79 | 0.26333 | 48
GGLIV-17-06 | 96 | 99 | 3 | 2 | 0.66667 | 0.2 | 0.066667 | 99
GGLIV-17-06 | 99 | 102 | 3 | 2 | 0.66667 | 0.1 | 0.033333 | 99
GGLIV-17-06 | 102 | 105 | 3 | 2 | 0.66667 | 0 | 0 | 99
GGLIV-17-06 | 105 | 108 | 3 | 2 | 0.66667 | 0 | 0 | 99
GGLIV-17-06 | 108 | 111 | 3 | 2.98 | 0.99333 | 0.12 | 0.04 | 61
GGLIV-17-06 | 111 | 114 | 3 | 3.17 | 1.0567 | 0.25 | 0.083333 | 57
GGLIV-17-06 | 114 | 117 | 3 | 3.05 | 1.0167 | 0.36 | 0.12 | 99
GGLIV-17-06 | 117 | 120 | 3 | 2.2 | 0.73333 | 0.24 | 0.08 | 99
GGLIV-17-06 | 120 | 123 | 3 | 1.34 | 0.44667 | 0.17 | 0.056667 | 99
GGLIV-17-06 | 123 | 126 | 3 | 2.72 | 0.90667 | 1.21 | 0.40333 | 38
GGLIV-17-06 | 126 | 129 | 3 | 3.03 | 1.01 | 2.59 | 0.86333 | 19
GGLIV-17-06 | 129 | 132 | 3 | 3.05 | 1.0167 | 2.62 | 0.87333 | 17
GGLIV-17-06 | 132 | 135 | 3 | 3.04 | 1.0133 | 2.19 | 0.73 | 21
GGLIV-17-06 | 135 | 138 | 3 | 3.05 | 1.0167 | 2.27 | 0.75667 | 26
GGLIV-17-06 | 138 | 141 | 3 | 2.88 | 0.96 | 2.39 | 0.79667 | 15
GGLIV-17-06 | 141 | 144 | 3 | 3.04 | 1.0133 | 2.43 | 0.81 | 19
GGLIV-17-06 | 144 | 147 | 3 | 3 | 1 | 1.93 | 0.64333 | 31
GGLIV-17-06 | 147 | 150 | 3 | 3.06 | 1.02 | 1.89 | 0.63 | 44
GGLIV-17-06 | 150 | 153 | 3 | 3.13 | 1.0433 | 1.78 | 0.59333 | 38
GGLIV-17-06 | 153 | 156 | 3 | 2.95 | 0.98333 | 1.93 | 0.64333 | 19
GGLIV-17-06 | 156 | 159 | 3 | 3.15 | 1.05 | 2.55 | 0.85 | 24
GGLIV-17-06 | 159 | 162 | 3 | 3.07 | 1.0233 | 2.32 | 0.77333 | 19
GGLIV-17-06 | 162 | 165 | 3 | 3.11 | 1.0367 | 1.86 | 0.62 | 24
GGLIV-17-06 | 165 | 168 | 3 | 3 | 1 | 1.93 | 0.64333 | 31
GGLIV-17-06 | 168 | 171 | 3 | 2.85 | 0.95 | 0.5 | 0.16667 | 67
GGLIV-17-06 | 171 | 174 | 3 | 3.11 | 1.0367 | 1.13 | 0.37667 | 75
GGLIV-17-06 | 174 | 177 | 3 | 3.07 | 1.0233 | 2.39 | 0.79667 | 10
GGLIV-17-06 | 177 | 180 | 3 | 2.93 | 0.97667 | 2.42 | 0.80667 | 17
GGLIV-17-06 | 180 | 183 | 3 | 2.88 | 0.96 | 2.09 | 0.69667 | 21
GGLIV-17-07 | 3 | 6 | 3 | 2.41 | 0.80333 | 0.21 | 0.07 | 99
GGLIV-17-07 | 6 | 9 | 3 | 2.39 | 0.79667 | 0.65 | 0.21667 | 46
GGLIV-17-07 | 9 | 12 | 3 | 3.13 | 1.0433 | 1.96 | 0.65333 | 22
GGLIV-17-07 | 12 | 15 | 3 | 3.12 | 1.04 | 1.78 | 0.59333 | 25
GGLIV-17-07 | 15 | 18 | 3 | 3.11 | 1.0367 | 1.88 | 0.62667 | 27
GGLIV-17-07 | 18 | 21 | 3 | 3.13 | 1.0433 | 2.14 | 0.71333 | 24
GGLIV-17-07 | 21 | 24 | 3 | 3 | 1 | 2.04 | 0.68 | 20
GGLIV-17-07 | 24 | 27 | 3 | 2.69 | 0.89667 | 1.06 | 0.35333 | 39
GGLIV-17-07 | 27 | 30 | 3 | 3.09 | 1.03 | 1.52 | 0.50667 | 50
GGLIV-17-07 | 30 | 33 | 3 | 2.78 | 0.92667 | 0.22 | 0.073333 | 85
GGLIV-17-07 | 33 | 36 | 3 | 2.95 | 0.98333 | 1.28 | 0.42667 | 47
GGLIV-17-07 | 36 | 39 | 3 | 2.98 | 0.99333 | 2.09 | 0.69667 | 28
GGLIV-17-07 | 39 | 42 | 3 | 2.98 | 0.99333 | 1.88 | 0.62667 | 33
GGLIV-17-07 | 42 | 45 | 3 | 3.01 | 1.0033 | 0.62 | 0.20667 | 46
GGLIV-17-07 | 45 | 48 | 3 | 3.06 | 1.02 | 0.64 | 0.21333 | 53
GGLIV-17-07 | 48 | 51 | 3 | 3.07 | 1.0233 | 1.1 | 0.36667 | 51
GGLIV-17-07 | 51 | 54 | 3 | 3.08 | 1.0267 | 2.63 | 0.87667 | 17
GGLIV-17-07 | 54 | 57 | 3 | 3.05 | 1.0167 | 2.36 | 0.78667 | 20
GGLIV-17-07 | 57 | 60 | 3 | 2.99 | 0.99667 | 2.58 | 0.86 | 18
GGLIV-17-07 | 60 | 63 | 3 | 3.16 | 1.0533 | 2.23 | 0.74333 | 26
GGLIV-17-07 | 63 | 66 | 3 | 3.05 | 1.0167 | 2.18 | 0.72667 | 18
GGLIV-17-07 | 66 | 69 | 3 | 3.12 | 1.04 | 0.42 | 0.14 | 99
GGLIV-17-07 | 69 | 72 | 3 | 3.11 | 1.0367 | 0.28 | 0.093333 | 99
GGLIV-17-07 | 72 | 75 | 3 | 2.9 | 0.96667 | 1.51 | 0.50333 | 33
GGLIV-17-07 | 75 | 78 | 3 | 1.83 | 0.61 | 0.23 | 0.076667 | 99
GGLIV-17-07 | 78 | 81 | 3 | 2.06 | 0.68667 | 0.59 | 0.19667 | 46
GGLIV-17-07 | 81 | 84 | 3 | 2.96 | 0.98667 | 2.1 | 0.7 | 24
GGLIV-17-07 | 84 | 87 | 3 | 3.05 | 1.0167 | 2.04 | 0.68 | 29
GGLIV-17-07 | 87 | 90 | 3 | 2.99 | 0.99667 | 0.93 | 0.31 | 43
GGLIV-17-07 | 90 | 93 | 3 | 2.95 | 0.98333 | 0.88 | 0.29333 | 71
GGLIV-17-07 | 93 | 96 | 3 | 3.08 | 1.0267 | 0.95 | 0.31667 | 49
GGLIV-17-07 | 96 | 99 | 3 | 2.81 | 0.93667 | 1.16 | 0.38667 | 38
GGLIV-17-07 | 99 | 102 | 3 | 2.19 | 0.73 | 0.27 | 0.09 | 85
GGLIV-17-07 | 102 | 105 | 3 | 1.88 | 0.62667 | 0 | 0 | 99
GGLIV-17-07 | 105 | 108 | 3 | 2.18 | 0.72667 | 0.36 | 0.12 | 75
GGLIV-17-07 | 108 | 111 | 3 | 2.95 | 0.98333 | 0.58 | 0.19333 | 55
GGLIV-17-07 | 111 | 114 | 3 | 3.07 | 1.0233 | 0.17 | 0.056667 | 65
GGLIV-17-07 | 114 | 117 | 3 | 3.09 | 1.03 | 0.47 | 0.15667 | 55
GGLIV-17-07 | 117 | 120 | 3 | 3.07 | 1.0233 | 0.86 | 0.28667 | 61
GGLIV-17-07 | 120 | 123 | 3 | 2.87 | 0.95667 | 0.83 | 0.27667 | 56
GGLIV-17-07 | 123 | 126 | 3 | 3.03 | 1.01 | 0.26 | 0.086667 | 58
GGLIV-17-07 | 126 | 129 | 3 | 3.09 | 1.03 | 2.14 | 0.71333 | 19
GGLIV-17-07 | 129 | 132 | 3 | 3.07 | 1.0233 | 1.58 | 0.52667 | 23
GGLIV-17-07 | 132 | 135 | 3 | 3.11 | 1.0367 | 2.34 | 0.78 | 20
GGLIV-17-07 | 135 | 138 | 3 | 2.57 | 0.85667 | 1.01 | 0.33667 | 38
GGLIV-17-07 | 138 | 141 | 3 | 2.85 | 0.95 | 1.91 | 0.63667 | 23
GGLIV-17-07 | 141 | 144 | 3 | 2.04 | 0.68 | 0.27 | 0.09 | 39
GGLIV-17-07 | 144 | 147 | 3 | 3.12 | 1.04 | 0.84 | 0.28 | 45
GGLIV-17-07 | 147 | 150 | 3 | 3.12 | 1.04 | 2.06 | 0.68667 | 29
GGLIV-17-07 | 150 | 153 | 3 | 1.67 | 0.55667 | 0.81 | 0.27 | 28
GGLIV-17-07 | 153 | 156 | 3 | 3.05 | 1.0167 | 0.72 | 0.24 | 72
GGLIV-17-07 | 156 | 159 | 3 | 3.17 | 1.0567 | 0.12 | 0.04 | 99
GGLIV-17-07 | 159 | 162 | 3 | 3.22 | 1.0733 | 0.17 | 0.056667 | 85
GGLIV-17-07 | 162 | 165 | 3 | 3.15 | 1.05 | 1.47 | 0.49 | 31
GGLIV-17-07 | 165 | 168 | 3 | 3.09 | 1.03 | 0.94 | 0.31333 | 75
GGLIV-17-07 | 168 | 171 | 3 | 3.21 | 1.07 | 0.28 | 0.093333 | 85
GGLIV-17-07 | 171 | 174 | 3 | 3.22 | 1.0733 | 0 | 0 | 99
GGLIV-17-07 | 174 | 177 | 3 | 0 | 0 | 0 | 0 | 0
GGLIV-17-07 | 177 | 180 | 3 | 2.27 | 0.75667 | 0.11 | 0.036667 | 99
GGLIV-17-08 | 45 | 48 | 3 | 2.87 | 0.95667 | 0.27 | 0.09 | 65
GGLIV-17-08 | 48 | 51 | 3 | 3.11 | 1.0367 | 0.97 | 0.32333 | 53
GGLIV-17-08 | 51 | 54 | 3 | 3.05 | 1.0167 | 0.94 | 0.31333 | 49
GGLIV-17-08 | 54 | 57 | 3 | 3.09 | 1.03 | 0.97 | 0.32333 | 46
GGLIV-17-08 | 57 | 60 | 3 | 3.02 | 1.0067 | 1.41 | 0.47 | 39
GGLIV-17-08 | 60 | 63 | 3 | 2.04 | 0.68 | 0.47 | 0.15667 | 45
GGLIV-17-08 | 63 | 66 | 3 | 3.06 | 1.02 | 1.02 | 0.34 | 57
GGLIV-17-08 | 66 | 69 | 3 | 3.07 | 1.0233 | 1.54 | 0.51333 | 43
GGLIV-17-08 | 69 | 72 | 3 | 3.04 | 1.0133 | 1.05 | 0.35 | 58
GGLIV-17-08 | 72 | 75 | 3 | 3.03 | 1.01 | 0.48 | 0.16 | 64
GGLIV-17-08 | 75 | 78 | 3 | 3.07 | 1.0233 | 0.22 | 0.073333 | 85
GGLIV-17-08 | 78 | 81 | 3 | 3.11 | 1.0367 | 1 | 0.33333 | 71
GGLIV-17-08 | 81 | 84 | 3 | 2.75 | 0.91667 | 0.26 | 0.086667 | 61
GGLIV-17-08 | 84 | 87 | 3 | 3.13 | 1.0433 | 0.79 | 0.26333 | 59
GGLIV-17-08 | 87 | 90 | 3 | 3.11 | 1.0367 | 1.17 | 0.39 | 62
GGLIV-17-08 | 90 | 93 | 3 | 2.75 | 0.91667 | 1.48 | 0.49333 | 31
GGLIV-17-08 | 93 | 96 | 3 | 2.01 | 0.67 | 0.64 | 0.21333 | 41
GGLIV-17-08 | 96 | 99 | 3 | 2.52 | 0.84 | 0.49 | 0.16333 | 56
GGLIV-17-08 | 99 | 102 | 3 | 3 | 1 | 1.05 | 0.35 | 32
GGLIV-17-08 | 102 | 105 | 3 | 3.07 | 1.0233 | 0.62 | 0.20667 | 53
GGLIV-17-08 | 105 | 108 | 3 | 2.96 | 0.98667 | 2.38 | 0.79333 | 17
GGLIV-17-08 | 108 | 111 | 3 | 2.91 | 0.97 | 0.82 | 0.27333 | 63
GGLIV-17-08 | 111 | 114 | 3 | 3.13 | 1.0433 | 0.66 | 0.22 | 52
GGLIV-17-08 | 114 | 117 | 3 | 2.67 | 0.89 | 1.58 | 0.52667 | 27
GGLIV-17-08 | 117 | 120 | 3 | 3.05 | 1.0167 | 1.06 | 0.35333 | 44
GGLIV-17-08 | 120 | 123 | 3 | 2.81 | 0.93667 | 0.57 | 0.19 | 62
GGLIV-17-08 | 123 | 126 | 3 |  | 0 |  | 0
GGLIV-17-08 | 126 | 129 | 3 | 2.6 | 0.86667 | 1.73 | 0.57667 | 47
GGLIV-17-08 | 129 | 132 | 3 | 2.95 | 0.98333 | 2.48 | 0.82667 | 20
GGLIV-17-08 | 132 | 135 | 3 | 2.9 | 0.96667 | 1.52 | 0.50667 | 56
GGLIV-17-08 | 135 | 138 | 3 | 1.7 | 0.56667 | 0.55 | 0.18333 | 99
GGLIV-17-08 | 138 | 141 | 3 | 0.6 | 0.2 | 0 | 0 | 99
GGLIV-17-08 | 141 | 144 | 3 | 1.97 | 0.65667 | 0.23 | 0.076667 | 99
GGLIV-17-08 | 144 | 147 | 3 | 2.2 | 0.73333 | 0.1 | 0.033333 | 99
GGLIV-17-08 | 147 | 150 | 3 | 1.74 | 0.58 | 0.22 | 0.073333 | 99
GGLIV-17-08 | 150 | 153 | 3 | 2.93 | 0.97667 | 1.67 | 0.55667 | 35
GGLIV-17-08 | 153 | 156 | 3 | 2.85 | 0.95 | 0.89 | 0.29667 | 65

## LITHO
BHID | FROM | TO | LITHO CODE | LITHO NAME
GGLIV-17-01 | 0 | 15.24 | OB | OVERBURDEN
GGLIV-17-01 | 15.24 | 21.54 | QTZ-MICA-GRPH-SCH | Quartz-mica graphite bearing schist
GGLIV-17-01 | 21.54 | 22.49 | GRPH-MICA-SCH | Graphite-mica schist
GGLIV-17-01 | 22.49 | 25.3 | PP-II | PLAGIOCLASE-PHYRIC INTERMEDIATE DYKE
GGLIV-17-01 | 25.3 | 27.18 | QTZ-MICA-GRPH-SCH | Quartz-mica graphite bearing schist
GGLIV-17-01 | 27.18 | 27.5 | GRPH-SCH | Graphite Schist
GGLIV-17-01 | 27.5 | 32 | BT-SCH | Biotite Schist
GGLIV-17-01 | 32 | 44.31 | Qtz-Mica-Amph-Sch | Quartz-mica-aphibole schist
GGLIV-17-01 | 44.31 | 52.8 | Calc-Sch | Calcareous Schist
GGLIV-17-01 | 52.8 | 53.6 | Marb | Marble
GGLIV-17-01 | 53.6 | 58.5 | Mica-Grnt-Skarn | Mica Garnet Skarn
GGLIV-17-01 | 58.5 | 59.9 | Grph flt | Graphitic Fault
GGLIV-17-01 | 59.9 | 72 | Qtz-Mica-Amph-Sch | Quartz-mica-aphibole schist
GGLIV-17-01 | 72 | 72.5 | Flt | Fault
GGLIV-17-01 | 72.5 | 76.75 | Py-Qtz-Mica-Amph-Sch | Pyrite-quartz-mica-aphibole schist
GGLIV-17-01 | 76.75 | 89.92 | Qtz-Mica-Amph-Sch | Quartz-mica-aphibole schist
GGLIV-17-01 | 89.92 | 92.6 | Sil-Qtz-Mica-Gnt-Schist | Silicified Quartz-mica-garnet schist
GGLIV-17-02 | 0 | 16.76 | overburden | overburden
GGLIV-17-02 | 16.76 | 25.96 | Quartz-mica schist | Quartz-mica schist
GGLIV-17-02 | 25.96 | 56.19 | Quartz-mica garnet bearing schist | Quartz-mica garnet bearing schist
GGLIV-17-02 | 56.19 | 62.11 | Quartz-mica graphite bearing schist | Quartz-mica graphite bearing schist
GGLIV-17-02 | 62.11 | 70.1 | Hydrothermal breccia | Hydrothermal breccia
GGLIV-17-02 | 70.1 | 71.63 | Graphitic Fault | Graphitic Fault
GGLIV-17-02 | 71.63 | 88.39 | Quartz-mica garnet bearing schist | Quartz-mica garnet bearing schist
GGLIV-17-03 | 0 | 18 | Overburden and casing | Overburden and casing
GGLIV-17-03 | 18 | 30.1 | Quartz-Mica Schist | Quartz-Mica Schist
GGLIV-17-03 | 30.1 | 33.15 | Intermediate Plagioclase-Phryic Dike | Intermediate Plagioclase-Phryic Dike
GGLIV-17-03 | 33.15 | 41.5 | Quartz-Mica Schist | Quartz-Mica Schist
GGLIV-17-03 | 41.5 | 54.22 | Sheeted Quartz Vein Quartz-Mica Schist | Sheeted Quartz Vein Quartz-Mica Schist
GGLIV-17-03 | 54.22 | 57.5 | Quartz-Mica Schist | Quartz-Mica Schist
GGLIV-17-03 | 57.5 | 60.3 | Fault Zone | Fault Zone
GGLIV-17-03 | 60.3 | 66.5 | Quartz-Mica Schist | Quartz-Mica Schist
GGLIV-17-03 | 66.5 | 94.3 | Fault Zone | Fault Zone
GGLIV-17-03 | 94.3 | 100.37 | Quartz-Mica Schist | Quartz-Mica Schist
GGLIV-17-03 | 100.37 | 103.2 | Biotite schist (Argilite) | Biotite schist (Argilite)
GGLIV-17-03 | 103.2 | 106.66 | Quartz-Mica Schist | Quartz-Mica Schist
GGLIV-17-03 | 106.66 | 108.9 | Intermediate Plagioclase-Phryic Dike | Intermediate Plagioclase-Phryic Dike
GGLIV-17-03 | 108.9 | 111 | Quartz-Mica Schist | Quartz-Mica Schist
GGLIV-17-03 | 111 | 116.32 | Fault Zone (mica-graphite schist) | Fault Zone (mica-graphite schist)
GGLIV-17-03 | 116.32 | 128.5 | Quartz-Mica Schist | Quartz-Mica Schist
GGLIV-17-03 | 128.5 | 132.5 | Hydrothermal breccia | Hydrothermal breccia
GGLIV-17-03 | 132.5 | 145 | Calcareous schist | Calcareous schist
GGLIV-17-03 | 145 | 151 | Hydrothermal breccia (carbonate) | Hydrothermal breccia (carbonate)
GGLIV-17-03 | 151 | 155.5 | Calcareous schist | Calcareous schist
GGLIV-17-03 | 155.5 | 180 | Mafic dyke | Mafic dyke
GGLIV-17-04 | 0 | 16.5 | casing - overburden | casing - overburden
GGLIV-17-04 | 16.5 | 41 | quartz-mica-schist | quartz-mica-schist
GGLIV-17-04 | 41 | 44 | Fault (clay altered) | Fault (clay altered)
GGLIV-17-04 | 44 | 48 | quartz-mica-schist | quartz-mica-schist
GGLIV-17-04 | 48 | 55.5 | Fault (clay altered) | Fault (clay altered)
GGLIV-17-04 | 55.5 | 57.22 | quartz-mica-carbonate schist | quartz-mica-carbonate schist
GGLIV-17-04 | 57.22 | 60.6 | Fault (clay altered) | Fault (clay altered)
GGLIV-17-04 | 60.6 | 73 | quartz-mica-schist | quartz-mica-schist
GGLIV-17-04 | 73 | 74 | Clay (Graphite schist) | Clay (Graphite schist)
GGLIV-17-04 | 74 | 81 | quartz-mica-schist | quartz-mica-schist
GGLIV-17-04 | 81 | 83.5 | Clay (Graphite schist) | Clay (Graphite schist)
GGLIV-17-04 | 83.5 | 124.84 | Calcareous schist | Calcareous schist
GGLIV-17-04 | 124.84 | 129.2 | Intermediate dyke | Intermediate dyke
GGLIV-17-04 | 129.2 | 132.07 | Calcareous schist | Calcareous schist
GGLIV-17-04 | 132.07 | 138.19 | Intermediate dyke | Intermediate dyke
GGLIV-17-04 | 138.19 | 156 | Mica-actinolite-garnet schist | Mica-actinolite-garnet schist
GGLIV-17-04 | 156 | 157.5 | Marble | Marble
GGLIV-17-04 | 157.5 | 181.25 | Mica-actinolite-garnet schist | Mica-actinolite-garnet schist
GGLIV-17-04 | 181.25 | 196.18 | Sericite-carbonate altered mica-actinolite schist | Sericite-carbonate altered mica-actinolite schist
GGLIV-17-04 | 196.18 | 196.8 | Carbonate breccia | Carbonate breccia
GGLIV-17-04 | 196.8 | 198.91 | Sericite-carbonate altered mica-actinolite schist | Sericite-carbonate altered mica-actinolite schist
GGLIV-17-04 | 198.91 | 200.5 | Carbonate breccia | Carbonate breccia
GGLIV-17-04 | 200.5 | 210.42 | Mica-actinolite schist | Mica-actinolite schist
GGLIV-17-04 | 210.42 | 212 | Sericite-carbonate altered mica-actinolite schist | Sericite-carbonate altered mica-actinolite schist
GGLIV-17-04 | 212 | 214.38 | Carbonate breccia | Carbonate breccia
GGLIV-17-04 | 214.38 | 215.63 | Sericite-carbonate altered mica-actinolite schist | Sericite-carbonate altered mica-actinolite schist
GGLIV-17-04 | 215.63 | 219 | Mica-actinolite schist | Mica-actinolite schist
GGLIV-17-05 | 0 | 12.7 | Overburden/casing | Overburden/casing
GGLIV-17-05 | 12.7 | 15.4 | Quartz-mica schist | Quartz-mica schist
GGLIV-17-05 | 15.4 | 20.81 | Fault gouge | Fault gouge
GGLIV-17-05 | 20.81 | 49.56 | Quartz-mica schist | Quartz-mica schist
GGLIV-17-05 | 49.56 | 51.35 | Intermediate Plagioclase-phryic Dike | Intermediate Plagioclase-phryic Dike
GGLIV-17-05 | 51.35 | 101 | Quartz-mica-graphite schist | Quartz-mica-graphite schist
GGLIV-17-05 | 101 | 105.44 | Calcareous schist | Calcareous schist
GGLIV-17-05 | 105.44 | 114.5 | Silicified schist | Silicified schist
GGLIV-17-05 | 114.5 | 154.71 | Calcareous schist | Calcareous schist
GGLIV-17-05 | 154.71 | 157.61 | Skarn | Skarn
GGLIV-17-05 | 157.61 | 161.62 | Calcareous schist | Calcareous schist
GGLIV-17-05 | 161.62 | 161.76 | Fault gouge | Fault gouge
GGLIV-17-05 | 161.76 | 168 | Silicified schist | Silicified schist
GGLIV-17-06 | 0 | 3 | Overburden/casing | Overburden/casing
GGLIV-17-06 | 3 | 25.31 | Quartz-mica schist (silicified) | Quartz-mica schist (silicified)
GGLIV-17-06 | 25.31 | 26.35 | Graphitic schist | Graphitic schist
GGLIV-17-06 | 26.35 | 31 | Calcareous schist | Calcareous schist
GGLIV-17-06 | 31 | 33 | Graphitic schist | Graphitic schist
GGLIV-17-06 | 33 | 36.5 | Calcareous schist | Calcareous schist
GGLIV-17-06 | 36.5 | 41.05 | Oxidized calcareous breccia | Oxidized calcareous breccia
GGLIV-17-06 | 41.05 | 43.27 | Carbonate graphite breccia (clay altered) | Carbonate graphite breccia (clay altered)
GGLIV-17-06 | 43.27 | 70.5 | Calcareous schist | Calcareous schist
GGLIV-17-06 | 70.5 | 82.5 | Quartz-mica schist (silicified) | Quartz-mica schist (silicified)
GGLIV-17-06 | 82.5 | 95.85 | Calcareous schist | Calcareous schist
GGLIV-17-06 | 95.85 | 104 | Quartz-mica schist (silicified) | Quartz-mica schist (silicified)
GGLIV-17-06 | 104 | 110 | Fault gouge (clay alterd) | Fault gouge (clay alterd)
GGLIV-17-06 | 110 | 127 | Quartz-mica-graphite schist (Sericite altered) | Quartz-mica-graphite schist (Sericite altered)
GGLIV-17-06 | 127 | 150 | Calcareous schist | Calcareous schist
GGLIV-17-06 | 150 | 183 | Argillite (Chlorite schist) | Argillite (Chlorite schist)
GGLIV-17-07 | 0 | 3 | Casing/overburden | Casing/overburden
GGLIV-17-07 | 3 | 29.25 | Argillite (chlorite schist) | Argillite (chlorite schist)
GGLIV-17-07 | 29.25 | 33.15 | Oxidized schist + quartz vein | Oxidized schist + quartz vein
GGLIV-17-07 | 33.15 | 41.5 | Argillite (chlorite schist) | Argillite (chlorite schist)
GGLIV-17-07 | 41.5 | 56 | Quartz-mica schist | Quartz-mica schist
GGLIV-17-07 | 56 | 66.9 | Argillite (chlorite schist) | Argillite (chlorite schist)
GGLIV-17-07 | 66.9 | 71.5 | Oxidized quartz-mica schist | Oxidized quartz-mica schist
GGLIV-17-07 | 71.5 | 75.7 | Quartz-mica schist | Quartz-mica schist
GGLIV-17-07 | 75.7 | 79.87 | Fault gouge (graphitic schist?) | Fault gouge (graphitic schist?)
GGLIV-17-07 | 79.87 | 81.8 | Sericite schist (Calcareous schist) | Sericite schist (Calcareous schist)
GGLIV-17-07 | 81.8 | 85.7 | Calcareous schist | Calcareous schist
GGLIV-17-07 | 85.7 | 98.48 | Argillite (chlorite schist) | Argillite (chlorite schist)
GGLIV-17-07 | 98.48 | 103.05 | Chlorite schist | Chlorite schist
GGLIV-17-07 | 103.05 | 125 | Quartz-mica schist | Quartz-mica schist
GGLIV-17-07 | 125 | 154 | Calcareous schist | Calcareous schist
GGLIV-17-07 | 154 | 180 | Quartz-mica-graphite schist | Quartz-mica-graphite schist
GGLIV-17-08 | 0 | 45 | Casing/overburden | Casing/overburden
GGLIV-17-08 | 45 | 104 | Mica-schist (volcaniclastic turbidite) | Mica-schist (volcaniclastic turbidite)
GGLIV-17-08 | 104 | 127.47 | Biotite-garnet schist | Biotite-garnet schist
GGLIV-17-08 | 127.47 | 132.6 | Intermediate dyke | Intermediate dyke
GGLIV-17-08 | 132.6 | 136 | Biotite-garnet schist | Biotite-garnet schist
GGLIV-17-08 | 136 | 149.6 | Mica-graphite schist (fault gouge) | Mica-graphite schist (fault gouge)

## MINERALIZATION
Hole ID | From | To | Py | Aspy | Po | Other | % | Visible Gold | Description
GGLIV-17-01 | 15.24 | 22.49 | 0.003 | [5 empty] | vfg pyrite occurs along quartz-carbonate vein margins and along foliation.
GGLIV-17-01 | 22.49 | 25.3 | 0.01 | [5 empty] | Up to 2% fg anhedral-ragged pyrite occurs disseminated throughout
GGLIV-17-01 | 24.3 | 27.18 | 0.005 | [5 empty] | vfg pyrite (<1mm) occurs along vein margins and foliation planes.
GGLIV-17-01 | 27.18 | 27.5 | 0.003 | [5 empty] | vfg pyrite (<1mm) occurs along vein margins
GGLIV-17-01 | 27.5 | 29.4 | 0.04 | [5 empty] | Fg subhedral pyrite is disseminated throughout the interval and crystals apear to be streched along foliation
GGLIV-17-01 | 29.4 | 29.45 | 0.02 |  |  | Galena | 0.5 |  | contains a quartz-carbonate vein with galena and euhedral pyrite
GGLIV-17-01 | 29.44 | 32 | 0.04 | [5 empty] | Fg subhedral pyrite is disseminated throughout the interval and crystals apear to be streched along foliation
GGLIV-17-01 | 32 | 40.1 | 0.003 | [5 empty] | vfg pyrite occurs along quartz-carbonate vein margins and along foliation.
GGLIV-17-01 | 40.1 | 40.2 | 0.05 | [5 empty] | Contains 5% pyrite associated with a carbonate-graphite vein (40° to CA)
GGLIV-17-01 | 40.2 | 44.31 | 0.005 | [5 empty] | vfg pyrite occurs along quartz-carbonate vein margins and along foliation.
GGLIV-17-01 | 44.31 | 48.8 | 0.005 | [5 empty] | vfg pyrite occurs along quartz-carbonate vein margins and along foliation.
GGLIV-17-01 | 48.8 | 49 | 0.005 | [5 empty] | fg pyrite stringers
GGLIV-17-01 | 49 | 52.8 | 0.005 | [5 empty] | vfg pyrite occurs along quartz-carbonate vein margins and along foliation.
GGLIV-17-01 | 52.8 | 53.6 | 0.001 | [5 empty] | vfg pyrite localized along contacts of marble
GGLIV-17-01 | 53.6 | 58.5 | 0.03 | [5 empty] | variable fg pyrite disseminated throughout.
GGLIV-17-01 | 58.5 | 59.9 | 0.01 | [5 empty] | vfg pyrite (<1mm) disseminated and associated with carbonate veins.
GGLIV-17-01 | 59.9 | 72 | 0.01 | [5 empty] | vfg pyrite (<1mm) disseminated and increases in intervals of silicification
GGLIV-17-01 | 72 | 72.5 | 0.015 | [5 empty] | disseminated vfg-fg pyrite within fault
GGLIV-17-01 | 72.5 | 75.8 | 0.02 | [5 empty] | pyrite disseminated throughout, but increases in content along margins of quartz-carbonate veinlets
GGLIV-17-01 | 75.8 | 76.05 | 0.05 | [5 empty] | 25 cm quartz vein (foliform) with up to 5% pyrite associated with wall rock fragments.
GGLIV-17-01 | 76.05 | 76.75 | 0.02 | [5 empty] | pyrite disseminated throughout, but increases in content along margins of quartz-carbonate veinlets
GGLIV-17-01 | 76.75 | 82 | 0.1 | [5 empty] | vfg pyrite disseminated throughout
GGLIV-17-01 | 82 | 82.3 | 0.025 | [5 empty] | fg pyrite occurs within and along margins of quartz-carbonate vein
GGLIV-17-01 | 82.3 | 89.92 | 0.001 | [5 empty] | vfg pyrite disseminated throughout
GGLIV-17-01 | 89.92 | 92.6 | 0.01 | [5 empty] | fg pyrite is both disseminated and occurs in narrow stringers
GGLIV-17-02 | 16.76 | 25.96 | 0.015 | [5 empty] | pyrite disseminated throughout and along vein margins.
GGLIV-17-02 | 25.96 | 56.19 | 0.03 | [5 empty] | 1% fg pyrite disseminated throughout and up to 6% vfg along quartz-carbonate vein margins.
GGLIV-17-02 | 56.19 | 57.1 | 0.025 |  |  | Graphite | 0.1 |  | vfg graphite + 2-3% vfg pyrite (<1mm) occurs along vein margins and foliation planes.
GGLIV-17-02 | 57.1 | 60 | 0.025 |  |  | Graphite | 0.2 |  | higher concentration of vfg graphite
GGLIV-17-02 | 60 | 62.11 | 0.025 |  |  | Graphite | 0.1 |  | vfg graphite + 2-3% vfg pyrite (<1mm) occurs along vein margins and foliation planes.
GGLIV-17-02 | 62.11 | 70.1 | 0.5 | [5 empty] | pyrite as fine disseminations, narrow stringer veinlets, and within truncated quartz vein clasts
GGLIV-17-02 | 70.1 | 71.63 | 0.001 |  |  | Graphite | 0.1 |  | Trace sulfide throughout + moderate to weak graphite within graphitic fault
GGLIV-17-02 | 71.63 | 88.39 | 0.005 | [5 empty] | Trace-2% pyrite disseminated throughout and along vein margins
GGLIV-17-03 | 18 | 26.7 | 0.005 | [5 empty] | sulfide variable from trace to 1.5% as fine disseminations and stringers
GGLIV-17-03 | 26.7 | 30.1 | 0.015 | [5 empty] | From 26.7-30.1, increase in sulfide content and white mica along with increased britlle deformation.
GGLIV-17-03 | 30.1 | 33.15 | 0.02 | [5 empty] | Up to 2% fg anhedral-ragged pyrite occurs disseminated throughout
GGLIV-17-03 | 33.15 | 41.5 | 0.005 | [5 empty] | Sulfide variable from trace to 1.5% as fine disseminations and stringers.
GGLIV-17-03 | 41.5 | 42.5 | 0.001 | [5 empty] | Sulfide content variable from 0.1 to 5%, with significant increases within quartz veins
GGLIV-17-03 | 42.5 | 45.5 | 0.05 | [5 empty] | Most significant veins occur from 42.5 to 45.5, with 10cm-sized veins occuring from 44-44.5 along with semi-massive pyrite in certain intervals.
GGLIV-17-03 | 45.5 | 54.22 | 0.001 | [5 empty] | Sulfide content variable from 0.1 to 5%, with significant increases within quartz veins
GGLIV-17-03 | 54.22 | 57.5 | 0.005 | [5 empty] | Sulfide variable from trace to 1.5% as fine disseminations and stringers.
GGLIV-17-03 | 57.5 | 60.3 | 0.05 | [5 empty] | This interval contains up to 5% vfg disseminated pyrite.
GGLIV-17-03 | 60.3 | 66.5 | 0.005 | [5 empty] | Sulfide variable from trace to 1.5% as fine disseminations and stringers.
GGLIV-17-03 | 66.5 | 72 | 0.005 | [5 empty] | Sulfide content throughout interval is variable trace to 2%
GGLIV-17-03 | 72 | 72.4 | 0.02 |  |  | Galena | 0.005 |  | Main vein contains anhedral galena along with subhedral brown fg-mg pyrite
GGLIV-17-03 | 72.4 | 94.3 | 0.005 | [5 empty] | Sulfide content throughout interval is variable trace to 2%
GGLIV-17-03 | 94.3 | 100.37 | 0.005 | [5 empty] | Sulfide variable from trace to 1.5% as fine disseminations and stringers.
GGLIV-17-03 | 100.37 | 103.2 | 0.05 | [5 empty] | Fg anhedral pyrite (5%) is disseminated throughout the interval and crystals are streched along foliation.
GGLIV-17-03 | 103.2 | 106.66 | 0.005 | [5 empty] | Sulfide variable from trace to 1.5% as fine disseminations and stringers.
GGLIV-17-03 | 106.66 | 108.9 | 0.01 | [5 empty] | Up to 2% fg anhedral-ragged pyrite occurs disseminated throughout
GGLIV-17-03 | 108.9 | 111 | 0.005 | [5 empty] | Sulfide variable from trace to 1.5% as fine disseminations and stringers.
GGLIV-17-03 | 111 | 116.32 | 0.005 | [5 empty] | Sulfide content throughout interval is ranges from trace to 2%
GGLIV-17-03 | 116.32 | 128.5 | 0.01 | [5 empty] | Sulfide variable from trace to 3% as fine disseminations and stringers sub parallel to foliation.
GGLIV-17-03 | 128.5 | 132.5 | 0.07 |  |  | Galena | 0.005 |  | 7% fg pyrite and trace galena (disseminated and along margins).
GGLIV-17-03 | 132.5 | 145 | 0.01 | [5 empty] | Trace-2% pyrite occurs as disseminations and stringers throughout
GGLIV-17-03 | 145 | 151 | 0.02 | [5 empty] | 2% fg pyrite (disseminated and along margins)
GGLIV-17-03 | 151 | 155.5 | 0.01 | [5 empty] | trace-2% pyrite occurs as disseminations and stringers throughout
GGLIV-17-03 | 155.5 | 180 | 0.001 | [5 empty] | trace vfg pyrite is disseminated throughout.
GGLIV-17-04 | 16.5 | 41 | 0.005 | [5 empty] | Vfg pyrite is variable from trace to 1% and occurs along vein margins as well as disseminations along foliation.
GGLIV-17-04 | 41 | 44 | 0.005 | [5 empty] | trace to 1% vfg pyrite disseminated throughout
GGLIV-17-04 | 44 | 48 | 0.005 | [5 empty] | Vfg pyrite is variable from trace to 1% and occurs along vein margins as well as disseminations along foliation.
GGLIV-17-04 | 48 | 55.5 | 0.005 | [5 empty] | trace to 1% vfg pyrite disseminated throughout
GGLIV-17-04 | 55.5 | 57.22 | 0.005 | [5 empty] | Vfg pyrite is variable from trace to 1% and occurs along vein margins as well as disseminations along foliation.
GGLIV-17-04 | 57.22 | 60.6 | 0.005 | [5 empty] | trace to 1% vfg pyrite disseminated throughout
GGLIV-17-04 | 60.6 | 73 | 0.005 | [5 empty] | Vfg pyrite is variable from trace to 1% and occurs along vein margins as well as disseminations along foliation.
GGLIV-17-04 | 73 | 74 | 0.001 | [5 empty] | trace pyrite disseminated throughout
GGLIV-17-04 | 74 | 81 | 0.005 | [5 empty] | Vfg pyrite is variable from trace to 1% and occurs along vein margins as well as disseminations along foliation.
GGLIV-17-04 | 81 | 83.5 | 0.001 | [5 empty] | trace pyrite disseminated throughout
GGLIV-17-04 | 83.5 | 120 | 0.005 | [5 empty] | Trace pyrite occurs primarily along vein margins
GGLIV-17-04 | 120 | 122.2 | 0.015 | [5 empty] | up to 1.5% disseminated pyrite
GGLIV-17-04 | 122.2 | 129.2 | 0.008 | [5 empty] | up to 1% fg anhedral-ragged pyrite disseminated throughout.
GGLIV-17-04 | 129.2 | 132.07 | 0.001 | [5 empty] | Trace pyrite occurs primarily along vein margins
GGLIV-17-04 | 132.07 | 138.19 | 0.008 | [5 empty] | up to 1% fg anhedral-ragged pyrite disseminated throughout.
GGLIV-17-04 | 138.19 | 139 | 0.01 | [5 empty] | 138.19- 139 m (upper contact) contains strong patchy silica alteration with 1% pyrite.
GGLIV-17-04 | 139 | 156 | 0.005 | [5 empty] | Trace to 1% pyrite occurs primarily along vein margins
GGLIV-17-04 | 156 | 157.5 | 0.001 | [5 empty] | trace pyrite occurs as mm-scale stringers (primarily along upper contact).
GGLIV-17-04 | 157.5 | 173 | 0.005 | [5 empty] | Trace to 1% pyrite occurs primarily along vein margins
GGLIV-17-04 | 173 | 179 | 0.03 | [5 empty] | 1-2 cm thick carbonate-biotite veins with up to 3% mg pyrite cubes within and along vein margins into wall rock
GGLIV-17-04 | 179 | 181.25 | 0.005 | [5 empty] | Trace to 1% pyrite occurs primarily along vein margins
GGLIV-17-04 | 181.25 | 196.18 | 0.001 | [5 empty] | Trace pyrite occurs primarily along vein margins
GGLIV-17-04 | 200.5 | 210.42 | 0.005 | [5 empty] | Trace to 1% pyrite occurs primarily along vein margins of carbonate-biotite veinlets
GGLIV-17-04 | 215.63 | 219 | 0.005 | [5 empty] | Trace to 1% pyrite occurs primarily along vein margins of carbonate-biotite veinlets
GGLIV-17-05 | 12.7 | 15.4 | 0.001 | [5 empty] | Sulfide occurs in trace amounts as fine disseminations and stringers.
GGLIV-17-05 | 20.81 | 45.45 | 0.01 | [5 empty] | Sulfide is variable from trace-2% and occurs as fine disseminations and along vein margins
GGLIV-17-05 | 45.45 | 45.6 | 0.05 | [5 empty] | 45.45-45.60 is moderately silicified with up to 5% disseminated pyrite.
GGLIV-17-05 | 45.6 | 49.56 | 0.01 | [5 empty] | Sulfide is variable from trace-2% and occurs as fine disseminations and along vein margins
GGLIV-17-05 | 49.56 | 51.35 | 0.02 | [5 empty] | Up to 2% fg anhedral-ragged pyrite occurs disseminated throughout.
GGLIV-17-05 | 51.35 | 101 | 0.01 | [5 empty] | Sulfide is variable from trace-2% and occurs as fine disseminations along foliation and along vein margins.
GGLIV-17-05 | 101 | 105.44 | 0.01 | [5 empty] | Sulfide is variable from trace-2% and occurs as fine disseminations along foliation and along vein margins.
GGLIV-17-05 | 105.44 | 114.5 | 0.03 | [5 empty] | 2-5% pyrite occurs as disseminations, as stringers and along foliform quartz-carbonate vein margins
GGLIV-17-05 | 114.5 | 145.5 | 0.01 | [5 empty] | Trace-2% pyrite occurs as disseminations and along foliform quartz-carbonate veinlets
GGLIV-17-05 | 145.5 | 146.7 | 0.03 | [5 empty] | 3% disseminated pyrite with a vfg (argillite) rich interval.
GGLIV-17-05 | 146.7 | 154.71 | 0.01 | [5 empty] | Trace-2% pyrite occurs as disseminations and along foliform quartz-carbonate veinlets
GGLIV-17-05 | 154.71 | 157.61 | 0.01 | [5 empty] | quartz-carbonate-chlorite veins (foliform) with mg ragged pyrite within and along margins
GGLIV-17-05 | 157.61 | 161.62 | 0.01 | [5 empty] | Trace-2% pyrite occurs as disseminations and along foliform quartz-carbonate veinlets
GGLIV-17-05 | 161.62 | 168 | 0.02 | [5 empty] | 1-3% pyrite occurs as disseminations, and along bands/bedding and along vein margins
GGLIV-17-06 | 33 | 36.5 | 0.02 | [5 empty] | sporatic pyrite 1-3%
GGLIV-17-06 | 36.5 | 41.05 | 0.01 | [5 empty] | Unable to determine sulphide presence in altered breccia but assumed present
GGLIV-17-06 | 41.05 | 43.27 | 0.01 | [5 empty] | fg pyrite cubes present but unable to determine content due to friability
GGLIV-17-06 | 43.27 | 70.5 | 0.02 | [5 empty] | sporatic pyrite 1-3% disseminated, along vein margins and rarely as mm-scale stringers.
GGLIV-17-06 | 70.5 | 82.5 | 0.001 | [5 empty] | Trace to 1% vfg pyrite occurs along foliation and vein margins, however is sporatic and not disseminated.
GGLIV-17-06 | 82.5 | 95.85 | 0.02 | [5 empty] | This unit contains sporatic pyrite 1-3% disseminated, along vein margins and rarely as mm-scale stringers.
GGLIV-17-06 | 95.85 | 104 | 0.01 | [5 empty] | Trace to 2% vfg pyrite occurs along foliation and vein margins, however is sporatic and not disseminated.
GGLIV-17-06 | 104 | 110 | 0.01 | [5 empty] | Unable to determine sulphide presence but assumed present
GGLIV-17-06 | 110 | 110.5 | 0.04 | [5 empty] | upper contact very vuggy, 4% pyrite
GGLIV-17-06 | 110.5 | 127 | 0.01 | [5 empty] | Trace to 2% vfg pyrite occurs along foliation and vein margins, however is sporatic and not disseminated.
GGLIV-17-06 | 127 | 150 | 0.005 | [5 empty] | This unit contains sporatic trace-2% pyrite mostly along vein margins.
GGLIV-17-06 | 150 | 158.3 | 0.01 | [5 empty] | This unit contains trace -1% pyrite disseminated, along and within veins .
GGLIV-17-06 | 158.3 | 160.3 | 0.04 | [5 empty] | 4% fg disseminated pyrite
GGLIV-17-06 | 160.3 | 161 | 0.005 | [5 empty] | This unit contains trace -1% pyrite disseminated, along and within veins .
GGLIV-17-06 | 161 | 161.5 | 0.07 | [5 empty] | 7% anhedral disseminated pyrite
GGLIV-17-06 | 161.5 | 180.75 | 0.005 | [5 empty] | This unit contains trace -1% pyrite disseminated, along and within veins .
GGLIV-17-06 | 180.75 | 181.5 | 0.04 | [5 empty] | 4% fg disseminated pyrite
GGLIV-17-06 | 181.5 | 183 | 0.005 | [5 empty] | This unit contains trace -1% pyrite disseminated, along and within veins .
GGLIV-17-07 | 3 | 29.25 | 0.005 | [5 empty] | This unit contains trace -1% pyrite (bleby) disseminated, along and within veins.
GGLIV-17-07 | 29.25 | 33.15 | 0.03 | [5 empty] | This unit also contains carbonate +/- quartz (10%) veins that contain 15% mg pyrite.
GGLIV-17-07 | 33.15 | 40.2 | 0.005 | [5 empty] | This unit contains trace -1% pyrite (bleby) disseminated and along vein margins.
GGLIV-17-07 | 40.2 | 40.7 | 0.1 | 0.02 |  |  |  |  | stockwork of .2-.6 cm veins with vfg arsenopyrite and pyrite along margins that are oxidized
GGLIV-17-07 | 40.7 | 50.35 | 0.002 | [5 empty] | Trace to 2% vfg pyrite occurs along foliation and vein margins, however is sporatic and not disseminated.
GGLIV-17-07 | 50.35 | 50.9 | 0.02 |  |  | Sphalerite | 0.03 |  | two 2cm thick brown sphalerite veins with carbonate and an orange quartz-rich (10 cm thick) vein with fg pyrite
GGLIV-17-07 | 50.9 | 56 | 0.002 | [5 empty] | Trace to 2% vfg pyrite occurs along foliation and vein margins, however is sporatic and not disseminated.
GGLIV-17-07 | 56 | 66.9 | 0.001 | [5 empty] | This unit contains trace -1% pyrite (bleby) disseminated and within quartz-carbonate veins
GGLIV-17-07 | 66.9 | 71.5 | 0.005 | [5 empty] | Unit contains variable pyrite trace to 2% and is sporatic
GGLIV-17-07 | 71.5 | 75.7 | 0.005 | [5 empty] | Trace to 2% vfg pyrite occurs along foliation and vein margins, however is sporatic and not disseminated
GGLIV-17-07 | 75.7 | 79.87 | 0.01 | [5 empty] | It is difficult to determine sulphide concentration and vein abundance however both are assumed to be present.
GGLIV-17-07 | 79.87 | 81.8 | 0.03 | [5 empty] | 2-5% fg-mg pyrite occurs along foliation, along vein margins and within them (decreases to 2% downhole).
GGLIV-17-07 | 81.8 | 85.7 | 0.01 | [5 empty] | This unit contains sporatic pyrite 1-2% disseminated, along vein margins and rarely as mm-scale stringers
GGLIV-17-07 | 85.7 | 98.48 | 0.005 | [5 empty] | This unit contains trace -1% pyrite (bleby) disseminated and within quartz-carbonate veins.
GGLIV-17-07 | 98.48 | 103.05 | 0.01 | [5 empty] | It is difficult to determine sulphide concentration and vein abundance however both are assumed to be present.
GGLIV-17-07 | 103.05 | 125 | 0.01 | [5 empty] | This unit contains sporatic pyrite 1-2% disseminated, along vein margins and rarely as mm-scale stringers.
GGLIV-17-07 | 125 | 138.5 | 0.01 | [5 empty] | This unit contains sporatic pyrite 1-2% disseminated (streched along foliation), along vein margins and rarely as mm-scale stringers.
GGLIV-17-07 | 138.5 | 141.5 | 0.05 | [5 empty] | 138.5-141.75 contains massive light grey carbonaceaous material and hosts vein controlled mg-ragged pyrite (5%)
GGLIV-17-07 | 141.5 | 154 | 0.01 | [5 empty] | This unit contains sporatic pyrite 1-2% disseminated (streched along foliation), along vein margins and rarely as mm-scale stringers.
GGLIV-17-07 | 154 | 159.75 | 0.005 | [5 empty] | Trace to 1% vfg pyrite occurs along foliation and vein margins, however is sporatic and not disseminated.
GGLIV-17-07 | 159.75 | 160.25 | 0.01 |  |  | Chalcopyrite | 0.01 |  | white quartz-rich shear veins that make up 75% of each interval, they contain fg pyrite and cpy as well as vfg black minerals
GGLIV-17-07 | 160.25 | 164 | 0.005 | [5 empty] | Trace to 1% vfg pyrite occurs along foliation and vein margins, however is sporatic and not disseminated.
GGLIV-17-07 | 164 | 165 | 0.01 |  |  | Chalcopyrite | 0.01 |  | white quartz-rich shear veins that make up 75% of each interval, they contain fg pyrite and cpy as well as vfg black minerals
GGLIV-17-07 | 165 | 166 | 0.005 | [5 empty] | Trace to 1% vfg pyrite occurs along foliation and vein margins, however is sporatic and not disseminated.
GGLIV-17-07 | 166 | 166.5 | 0.01 |  |  | Chalcopyrite | 0.01 |  | white quartz-rich shear veins that make up 75% of each interval, they contain fg pyrite and cpy as well as vfg black minerals
GGLIV-17-07 | 166.5 | 180 | 0.005 | [5 empty] | Trace to 1% vfg pyrite occurs along foliation and vein margins, however is sporatic and not disseminated.
GGLIV-17-08 | 45 | 104 | 0.005 | [5 empty] | vfg grained pyrite occurs in the coarser grained intervals within the groundmass (between quartz eyes and plagioclase crystals).
GGLIV-17-08 | 127.47 | 132.6 | 0.001 | [5 empty] | Unit contains no veining and trace bleby pyrite.

## VEINS
Hole ID | From | To | Angle to CA | Type | Description
GGLIV-17-01 | 15.24 | 22.49 | 70 | quartz-carbonate | 2-3% (0.3-2 cm thick) occur throughout interval along foliation (~70° to CA) and sometimes form (0.5-1cm) boundins with a near horizontal lineation
GGLIV-17-01 | 15.24 | 21.54 | 20 | Carbonate | Trace-1% carbonate rich veinlets (~1-3mm thick and <10 cm long) and truncate foliation
GGLIV-17-01 | 21.54 | 25.3 | 30 | Carbonate | mm-scale carbonate stringers comprise 1% of the unit, however they occur at various angles
GGLIV-17-01 | 25.3 | 27.18 | 70 | quartz-carbonate | Veinlets (0.3-2 cm thick) occur throughout interval (~5%)
GGLIV-17-01 | 25.3 | 27.18 | 15 | Carbonate (Fe-rich) | Carbonate (Fe-rich) rich veinlets (~1-3mm thick) (~3%) truncate foliation
GGLIV-17-01 | 27.18 | 27.5 | 70 | quartz-carbonate | veinlets (0.3-1cm) occur throughout the interval (3%) along foliation and are commonly oxidized,
GGLIV-17-01 | 27.18 | 27.5 | 30 | Carbonate (Fe-rich) | (mm-scale) stringers occur sporatically (2%)
GGLIV-17-01 | 27.5 | 29.4 | 75 | quartz-carbonate | (0.3-1cm) occur sporatically throughout the interval (1-2%) along foliation
GGLIV-17-01 | 29.4 | 29.44 | 75 | Quartz-carbonate-sulphide | 4 cm thick vein with galena and euhedral pyrite
GGLIV-17-01 | 29.44 | 32 | 75 | quartz-carbonate | (0.3-1cm) occur sporatically throughout the interval (1-2%) along foliation
GGLIV-17-01 | 32 | 40.1 | 70 | quartz-carbonate | (0.3-1cm) occur sporatically throughout the interval (1-2%) along foliation,
GGLIV-17-01 | 37.5 | 38.8 | 70 | quartz-carbonate | contains 25% quartz-carbonate veins 2-8 cm thick.
GGLIV-17-01 | 38.8 | 40.1 | 75 | quartz-carbonate | (0.3-1cm) occur sporatically throughout the interval (1%) along foliation
GGLIV-17-01 | 40.1 | 40.2 | 40 | carbonate-graphite-sulphide | Contains 5% pyrite associated with a carbonate-graphite vein
GGLIV-17-01 | 40.2 | 44.31 | 70 | quartz-carbonate | (0.3-1cm) occur sporatically throughout the interval (1%) along foliation
GGLIV-17-01 | 44.31 | 52.8 | 70 | quartz-carbonate | (0.3-1cm) occur sporatically throughout the interval (1-2%)
GGLIV-17-01 | 44.31 | 52.8 | 30 | Carbonate | (0.5 cm) contain clasts of wallrock (4 throughout interval)
GGLIV-17-01 | 52.8 | 53.6 | 20 | Carbonate (Fe-rich)-tourmaline | (0.5 cm thick) make up 1-2% of the rock
GGLIV-17-01 | 53.6 | 56.51 | 70 | quartz-carbonate | (0.3-1cm) occur sporatically throughout the interval (1-2%)
GGLIV-17-01 | 56.51 | 56.68 | 30 | quartz-carbonate | contains one quartz carbonate vein (10 cm thick) containing 5% 1cm cubes of pyrite (euhedral-ragged)
GGLIV-17-01 | 56.68 | 58.5 | 30 | quartz-carbonate | disply stockwork (2-3%) and have no preferred oreintation (unit is brecciated)
GGLIV-17-01 | 58.5 | 59.9 | 30 | Carbonate (Fe-rich) | veinlets form stockwork (~1-3mm thick) (~3%) and truncate foliation within fault
GGLIV-17-01 | 59.9 | 72 | 70 | quartz-carbonate | (0.3-1cm) occur sporatically throughout the interval (1-2%) along foliation
GGLIV-17-01 | 72 | 72.5 | 30 | Carbonate (Fe-rich) | veinlets form stockwork (~1-3mm thick) (2%) and truncate foliation within fault
GGLIV-17-01 | 72.5 | 75.8 | 70 | quartz-carbonate | (0.3-1cm) occur sporatically throughout the interval (1-2%) along foliation and sometimes form boudins
GGLIV-17-01 | 75.8 | 76.05 | 70 | quartz-carbonate | 25 cm quartz vein (foliform) with up to 5% pyrite associated with wall rock fragments
GGLIV-17-01 | 76.05 | 76.75 | 75 | quartz-carbonate | (0.3-1cm) occur sporatically throughout the interval (1-2%) along foliation
GGLIV-17-01 | 76.75 | 82 | 75 | quartz-carbonate | Quartz-carbonate veinlets (0.3-1cm) occur sporatically throughout the interval (1-2%)
GGLIV-17-01 | 82 | 82.3 | 75 | quartz-carbonate | 30 cm thick quartz vein with 5% sulfide and white carbonate alteration along margins
GGLIV-17-01 | 82.3 | 89.92 | 75 | quartz-carbonate | Quartz-carbonate veinlets (0.3-1cm) occur sporatically throughout the interval (1-2%)
GGLIV-17-01 | 89.92 | 92.6 | 70 | quartz-carbonate | Quartz-carbonate veinlets (0.3-1cm) occur sporatically throughout the interval (1-2%)
GGLIV-17-02 | 16.76 | 25.96 | 60 | carbonate | carbonate veinlets (1% mm-scale) truncate foliation (~60° to CA).
GGLIV-17-02 | 16.76 | 25.96 | 70 | quartz-carbonate | Foliform quartz-carbonate veinlets (0.3-1cm) occur sporatically throughout the interval (1-2%)
GGLIV-17-02 | 25.96 | 56.19 | 60 | quartz-carbonate | Foliform quartz-carbonate veinlets (0.3-1cm) occur sporatically throughout the interval (2-3%)
GGLIV-17-02 | 34.5 | 44 | 60 | carbonate | carbonate veinlets (mm-scale) truncate foliation 1-2% however at 34.5 to 44.0m contains trace veinlets
GGLIV-17-02 | 56.19 | 62.11 | 60 | quartz-carbonate | Foliform quartz-carbonate veins (0.3-2 cm thick) occur throughout interval (4%)
GGLIV-17-02 | 56.19 | 62.11 | 25 | fe-rich carbonate | carbonate (Fe-rich) rich veinlets (~1-3mm thick) (1%) truncate foliation (~25° to CA)
GGLIV-17-02 | 62.11 | 70.1 | 60 | quartz-carbonate | Veining is approximately 5% overall throughout unit (except as described below) with multiple generations of narrow quartz+/-carbonate veins and breccia infill
GGLIV-17-02 | 65.2 | 65.3 | 60 | quartz-carbonate | Portion with increased veining/silica flooding within hydrothermal breccia unit
GGLIV-17-02 | 66 | 67.2 | 60 | quartz-carbonate | Portion with increased veining/silica flooding within hydrothermal breccia unit
GGLIV-17-02 | 68 | 69.5 | 60 | quartz-carbonate | Portion with increased veining/silica flooding within hydrothermal breccia unit
GGLIV-17-02 | 70.1 | 71.63 | 60 | quartz-carbonate | Graphitic fault with trace veining throughout.
GGLIV-17-02 | 71.63 | 88.39 | 70 | quartz-carbonate | Sporadic Foliform quartz-carbonate veinlets (0.3-1cm) throughout interval
GGLIV-17-02 | 71.63 | 88.39 | 70 | quartz-carbonate | occasional spaced quartz+/- carbonate veins.Vein/stringer density decreases downhole.
GGLIV-17-02 | 71.63 | 88.39 | 70 | carbonate | carbonate as fine stringer veinlets. Vein/stringer density decreases downhole.
GGLIV-17-03 | 18 | 30.1 | 70 | carbonate | Veining overall approximately 3% mostly as fine carb veinlets but also cm-scale spaced foliform translucent quartz veins.
GGLIV-17-03 | 18 | 30.1 | 70 | quartz | Veining overall approximately 3% mostly as fine carb veinlets but also cm-scale spaced foliform translucent quartz veins.
GGLIV-17-03 | 30.1 | 33.15 | 30 | carbonate | mm-scale carbonate stringers comprise 1% of the unit, however they occur at various angles
GGLIV-17-03 | 33.15 | 41.5 | 70 | carbonate | Veining overall approximately 3% mostly as fine carb veinlets but also cm-scale spaced foliform translucent quartz veins.
GGLIV-17-03 | 33.15 | 41.5 | 70 | quartz | Veining overall approximately 3% mostly as fine carb veinlets but also cm-scale spaced foliform translucent quartz veins.
GGLIV-17-03 | 41.5 | 42.5 | 70 | carbonate | carbonate stringers following bedding/foliation. Less carbonates than previous units
GGLIV-17-03 | 41.5 | 42.5 | 70 | quartz | More quartz than previous units, sulfides significantly increase within quartz veins4
GGLIV-17-03 | 42.5 | 45.5 | 70 | quartz | Significant quartz veining
GGLIV-17-03 | 44 | 44.5 | 70 | quartz | 10 cm sized veins along with semi-massive pyrite
GGLIV-17-03 | 45.5 | 54.22 | 70 | carbonate | carbonate stringers following bedding/foliation.
GGLIV-17-03 | 45.5 | 54.22 | 70 | quartz | Spaced quartz veins
GGLIV-17-03 | 54.22 | 57.5 | 70 | carbonate | Veining overall approximately 3% mostly as fine carb veinlets but also cm-scale spaced foliform translucent quartz veins.
GGLIV-17-03 | 54.22 | 57.5 | 70 | quartz | Veining overall approximately 3% mostly as fine carb veinlets but also cm-scale spaced foliform translucent quartz veins.
GGLIV-17-03 | 60.3 | 66.5 | 65 | carbonate | Veining overall approximately 3% mostly as fine carb veinlets but also cm-scale spaced foliform translucent quartz veins.
GGLIV-17-03 | 60.3 | 66.5 | 65 | quartz | Veining overall approximately 3% mostly as fine carb veinlets but also cm-scale spaced foliform translucent quartz veins.
GGLIV-17-03 | 68.55 | 68.7 | 60 | carbonate | carbonate rich "epithermal" vein
GGLIV-17-03 | 72 | 72.4 | 60 | quartz | Vuggy qtz vein with vfg anhedral galen a + subhedral brown fg-mg pyrite
GGLIV-17-03 | 94.3 | 100.37 | 65 | carbonate | Veining overall approximately 3% mostly as fine carb veinlets but also cm-scale spaced foliform translucent quartz veins.
GGLIV-17-03 | 94.3 | 100.37 | 65 | quartz | Veining overall approximately 3% mostly as fine carb veinlets but also cm-scale spaced foliform translucent quartz veins.
GGLIV-17-03 | 100.37 | 103.2 | 60 | quartz | contacts gradational with quartz banding
GGLIV-17-03 | 100.37 | 103.2 | 60 | quartz-carbonate | Quartz-carbonate veinlets (0.3-1cm) occur sporatically throughout the interval (1-2%) along foliation
GGLIV-17-03 | 105 | 106.66 | 60 | carbonate | Veining overall approximately 3% mostly as fine carb veinlets but also cm-scale spaced foliform translucent quartz veins
GGLIV-17-03 | 105 | 106.66 | 60 | quartz | Veining overall approximately 3% mostly as fine carb veinlets but also cm-scale spaced foliform translucent quartz veins
GGLIV-17-03 | 105 | 105.1 | 60 | qtz breccia | brecciated vein with 3% pyrite + possible galena
GGLIV-17-03 | 106.66 | 108.9 | 45 | carbonate | mm-scale carbonate stringers comprise 1% of the unit
GGLIV-17-03 | 108.9 | 111 | 60 | carbonate | Veining overall approximately 3% mostly as fine carb veinlets
GGLIV-17-03 | 108.9 | 111 | 60 | quartz | cm-scale spaced foliform translucent quartz veins.
GGLIV-17-03 | 111 | 116.32 | 60 | quartz-carbonate | Quartz-carbonate veining is variable throughout the unit, however typically follows foliation (55-65 DTCA) but some carbonate veinlets (mm-scale) truncate foliation (10 DTCA).
GGLIV-17-03 | 116.32 | 128.5 | 40 | carbonate | Veining overall approximately 3% partly as mm-scale carb veinlets that truncate foliation (20-40 DTCA),
GGLIV-17-03 | 116.32 | 128.5 | 60 | quartz-carbonate | cm-scale spaced foliform quartz-carbonate+/- chlorite veins
GGLIV-17-03 | 129.5 | 131.5 | 90 | quartz-carbonate | 129.5-131.5 m resulting in ripped up wallrock clasts and up to 7% fg pyrite and trace galena (disseminated and along margins).
GGLIV-17-03 | 132 | 145 | 60 | quartz-carbonate | Quartz-carbonate veinlets (0.3-3 cm) occur sporatically throughout the interval (1-2%) along foliation,
GGLIV-17-03 | 132 | 145 | 30 | carbonate | carbonate veins (mm-scale) truncate foliation (20-30 DTCA).
GGLIV-17-03 | 145 | 151 | 20 | carbonate | foliation is disrupted by increase in carbonate-rich veining (10-15%) that is most intense at the upper contact resulting in ripped up wallrock clasts and up to 2% fg pyrite (disseminated and along margins)
GGLIV-17-03 | 151 | 155 | 60 | quartz-carbonate | Quartz-carbonate veinlets (0.3-3 cm) occur sporatically throughout the interval (1-2%) along foliation
GGLIV-17-03 | 151 | 155 | 20 | carbonate | carbonate veins (mm-scale) truncate foliation.
GGLIV-17-03 | 155 | 180 | 20 | quartz-carbonate | trace quartz-carbonate-epidote veins at ~20 DTCA that sporatically contain mg pyrite crystals,
GGLIV-17-03 | 169.5 | 175 | 20 | quartz-carbonate | 169.5- 175 m contains an increase of up to 5%quartz-carbonate-epidote veins.
GGLIV-17-03 | 172.85 | 173.3 | 30 | epidote | 172.85-173.3 contains a 3 cm thick epidote rich vein with cholritzed wall rock clasts.
GGLIV-17-04 | 16.5 | 41 | 70 | quartz-carbonate | Quartz-carbonate veins (translucent - 0.3-3cm) comprise 1-2% of the unit are sporatic and foliform.
GGLIV-17-04 | 41 | 44 | 70 | quartz-carbonate | foliform quartz-carbonate veins 1-2%(.3-1cm thick).
GGLIV-17-04 | 44 | 48 | 70 | quartz-carbonate | Quartz-carbonate veins (translucent - 0.3-3cm) comprise 1-2% of the unit are sporatic and foliform
GGLIV-17-04 | 48 | 73 | 70 | quartz-carbonate | foliform quartz-carbonate veins 1-2%(.3-1cm thick).
GGLIV-17-04 | 74 | 81 | 70 | quartz-carbonate | Quartz-carbonate veins (translucent - 0.3-1cm) comprise 1-2% of the unit are sporatic and foliform.
GGLIV-17-04 | 81 | 83.5 | 70 | carbonate | Trace foliform carbonate veining is present within this unit
GGLIV-17-04 | 83.5 | 124.84 | 70 | quartz-carbonate | foliform translucent quartz-carbonate veinlets (0.3-3 cm) occur sporatically throughout the interval (1-2%) along foliation
GGLIV-17-04 | 124.84 | 129.2 | 20 | carbonate | mm-scale carbonate stringers comprise 1% of the unit, however they occur at various angles (20°-45°) and can contain pyrite along margins.
GGLIV-17-04 | 129.2 | 132.07 | 70 | quartz-carbonate | foliform translucent quartz-carbonate veinlets (0.3-1 cm) occur sporatically throughout the interval (1%) along foliation.
GGLIV-17-04 | 132.07 | 138.19 | 20 | carbonate | mm-scale carbonate stringers comprise 1% of the unit, however they occur at various angles (20°-45°) and can contain pyrite along margins.
GGLIV-17-04 | 138.19 | 148.5 | 70 | quartz-carbonate | foliform translucent quartz-carbonate veinlets (0.3-3 cm) that occur sporatically throughout the interval (1%)
GGLIV-17-04 | 138.19 | 156 | 20 | carbonate-biotite | carbonate-biotite veinlets (2-8 mm) occur sporatically as well and can contain fg pyrite within the veins
GGLIV-17-04 | 148.5 | 156 | 70 | carbonate | 148.5-156 m contains less translucent quartz veins, however more (indtroduction) foliform (slightly wispy) carbonate veinlets 1% (mm-scale).
GGLIV-17-04 | 157.5 | 173 | 20 | carbonate-biotite | Trace to 1% pyrite occurs primarily along vein margins carbonate-biotite veinlets (2-8 mm) occur sporatically
GGLIV-17-04 | 173 | 179 | 30 | carbonate-biotite | 173-179 m contains 1-2 cm thick carbonate-biotite veins with up to 3% mg pyrite cubes within and along vein margins into wall rock (30 DTCA)
GGLIV-17-04 | 179 | 181.25 | 20 | carbonate-biotite | Trace to 1% pyrite occurs primarily along vein margins carbonate-biotite veinlets (2-8 mm) occur sporatically
GGLIV-17-04 | 181.25 | 196.18 | 70 | carbonate | carbonate veinlets occur in variable concentrations throughout the unit.
GGLIV-17-04 | 196.8 | 196.91 | 10 | carbonate | mm-scale discrete carbonate veinlets are present at various oreintations (10-35 DTCA).
GGLIV-17-04 | 200.5 | 210.42 | 20 | carbonate-biotite | carbonate-biotite veinlets (2-10 mm thick) that occur sporatically (1-2%)
GGLIV-17-04 | 200.5 | 210.42 | 70 | quartz-carbonate | (mm-scale) quartz-carbonate veinlets are foliform and become deformed (ptygmatic).
GGLIV-17-04 | 210.42 | 212 | 20 | carbonate | mm-scale discrete carbonate veinlets are present at various oreintations (10-35 DTCA)
GGLIV-17-04 | 214.38 | 215.63 | 20 | carbonate | mm-scale discrete carbonate veinlets are present at various oreintations (10-35 DTCA)
GGLIV-17-04 | 215.63 | 219 | 20 | carbonate-biotite | carbonate-biotite veinlets (2-10 mm thick) that occur sporatically (1-2%), however truncate foliation (20-45 DTCA),
GGLIV-17-04 | 215.63 | 219 | 70 | quartz-carbonate | (mm-scale) quartz-carbonate veinlets are foliform and become deformed (ptygmatic)
GGLIV-17-05 | 12.7 | 15.4 | 10 | quartz-carbonate | Veining overall approximately 1%. Veins (mm-scale) follow bedding/foliation.
GGLIV-17-05 | 15.4 | 20.81 | 60 | quartz | Fault gouge with quartz vein crumbs
GGLIV-17-05 | 20.81 | 49.56 | 70 | quartz-carbonate | Veining overall approximately 1-2%. Veins (mm-scale) follow bedding/foliation.
GGLIV-17-05 | 34.85 | 35 | 70 | quartz-carbonate | Irregular quartz-carbonate-biotite-sulphide breccia vein
GGLIV-17-05 | 49.56 | 51.35 | 20 | carbonate | mm-scale carbonate stringers comprise 1% of the unit, however they occur at various angles (20°-45°).
GGLIV-17-05 | 51.35 | 101 | 70 | quartz-carbonate | Veining overall approximately 1-2%. Veins (mm-scale) follow bedding/foliation.
GGLIV-17-05 | 55 | 95 | 45 | carbonate | abundant carbonate veinlets (45-80 DTCA) with variable thickness (0.3-5 cm).
GGLIV-17-05 | 101 | 105.44 | 70 | quartz-carbonate | Veining overall approximately 1-2%. Veins (mm-scale) follow bedding/foliation.
GGLIV-17-05 | 105.44 | 114.5 | 70 | quartz-carbonate | Veining overall approximately 1-2%. Veins (mm-scale) follow bedding/foliation.
GGLIV-17-05 | 105.44 | 114.5 | 50 | chlorite-pyrite | chlorite-pyrite and carbonte-pyrite veinlets (mm-scale) truncate foliation (50-60 DTCA) and form sheeted sets (10-30 cm) are varible in abundance and occur mostly in the centre of the unit.
GGLIV-17-05 | 114.5 | 154.71 | 70 | quartz-carbonate | Veining overall approximately 1-2%. Veins (mm-scale) follow bedding/foliation.
GGLIV-17-05 | 114.5 | 154.71 | 20 | carbonate | carbonate veins (mm-scale) truncate foliation (20-30 DTCA).
GGLIV-17-05 | 154.71 | 157.61 | 60 | quartz-carbonate-chlorite | 3% quartz-carbonate-chlorite veins (foliform) with mg ragged pyrite within and along margins
GGLIV-17-05 | 154.75 | 155.2 | 80 | quartz | 154.75-155.20 m contains a translucent quartz vein with 5% pyrite contained within and along margins.
GGLIV-17-05 | 154.71 | 157.61 | 10 | carbonate | mm-scale carbonate veins 1-2% at (10-20 DTCA).
GGLIV-17-05 | 157.61 | 161.62 | 70 | quartz-carbonate | quartz-carbonate veinlets (0.3-3 cm) occuring sporatically throughout the unit (1-2%),
GGLIV-17-05 | 157.61 | 161.62 | 20 | carbonate | mm-scale carbonate veins 1-2% at (10-20 DTCA).
GGLIV-17-05 | 161.76 | 168 | 70 | quartz-carbonate | Discrete quartz-carbonate veins (.5-2 cm) occur sporatically throughout this unit ~4% and locally seem to be boundinaged.
GGLIV-17-06 | 3 | 25.31 | 65 | quartz-carbonate | foliform (.2-2 cm thick) and comprise 1% of the interval.
GGLIV-17-06 | 3 | 25.31 | 20 | carbonate | mm-scale carbonate veinlets (some with vugs) that truncate foliation
GGLIV-17-06 | 26.35 | 31 | 65 | carbonate | foliform, carbonate rich (mm-scale), vuggy and comprise 1-2% of the unit.
GGLIV-17-06 | 33 | 36.5 | 65 | carbonate | foliform, carbonate rich (mm-scale), vuggy and comprise 1-2% of the unit.
GGLIV-17-06 | 43.27 | 70.5 | 65 | carbonate | foliform, carbonate rich (mm-scale), vuggy and comprise 1-2% of the unit.
GGLIV-17-06 | 51.15 | 51.65 | 50 | carbonate | oxidized-vuggy quartz-carbonate vein with fg pyrite (5%)
GGLIV-17-06 | 60.7 | 60.85 | 65 | carbonate | ~5% pyrite with increase of vuggy veining
GGLIV-17-06 | 61.55 | 61.65 | 65 | carbonate | ~5% pyrite with increase of vuggy veining
GGLIV-17-06 | 70.5 | 82.5 | 20 | carbonate | mm-scale carbonate veinlets (some with vugs) that truncate foliation (20-30 DTCA)
GGLIV-17-06 | 82.5 | 95.85 | 65 | carbonate | Veins are foliform, carbonate rich (mm-scale), vuggy and comprise 1-2% of the unit.
GGLIV-17-06 | 91.5 | 91.6 | 75 | quartz | up to 10cm thick vuggy quartz veins with mica and pyrite 4% along margins.
GGLIV-17-06 | 93.3 | 93.4 | 75 | quartz | up to 10cm thick vuggy quartz veins with mica and pyrite 4% along margins.
GGLIV-17-06 | 95.65 | 95.75 | 75 | quartz | up to 10cm thick vuggy quartz veins with mica and pyrite 4% along margins.
GGLIV-17-06 | 110 | 127 | 75 | quartz-carbonate | Trace to 1% foliform quartz-carbonate veins are sporatic.
GGLIV-17-06 | 127 | 150 | 75 | quartz-carbonate | foliform, .3-2 cm thick and comprise 2-3% of unit
GGLIV-17-06 | 127 | 150 | 20 | carbonate-chlorite | carbonate-chlorite veins comprise 1-2% (1-2 cm thick) truncate foliation (10-20 DTCA) and can contain pyrite within.
GGLIV-17-06 | 136 | 137 | 65 | quartz-carbonate | veining comprises 10% of the interval, veins contain 1cm pyrite (blebby) along with green mica (possibly fushchite)
GGLIV-17-06 | 150 | 166.45 | 75 | quartz-carbonate | .5-2 cm thick quartz-carbonate (1-2%) and foliform
GGLIV-17-06 | 166.45 | 167.45 | 75 | quartz-carbonate | at least 50% veins with pyrite up to 5%
GGLIV-17-06 | 167.45 | 171 | 75 | quartz-carbonate | .5-2 cm thick quartz-carbonate (1-2%) and foliform
GGLIV-17-06 | 171 | 173.5 | 75 | quartz-carbonate | at least 50% veins with pyrite up to 5%
GGLIV-17-06 | 160.6 | 160.8 | 75 | carbonate-chlorite | carbonate-chlorite veins with 10% pyrite
GGLIV-17-06 | 155.5 | 155.6 | 20 | carbonate | 10-15 cm thick carbonate (feldpsar?) veins (20 DTCA) with 12% mg cubic pyrite
GGLIV-17-06 | 156.3 | 156.4 | 20 | carbonate | 10-15 cm thick carbonate (feldpsar?) veins (20 DTCA) with 12% mg cubic pyrite
GGLIV-17-06 | 163.75 | 163.85 | 20 | carbonate | 10-15 cm thick carbonate (feldpsar?) veins (20 DTCA) with 12% mg cubic pyrite
GGLIV-17-07 | 3 | 29.25 | 60 | carbonate | Veins are primarily wispy carbonate (.5-1.5 cm) and foliform, however vary in abundance 5-30% and locally are orange stained with vugs.
GGLIV-17-07 | 29.25 | 30.75 | 60 | quartz | This unit contains a 30 cm and a 7 cm quartz vein with fg pyrite along septae
GGLIV-17-07 | 30.75 | 33.15 | 60 | carbonate +/- quartz | contains carbonate +/- quartz (10%) veins that contain 15% mg pyrite.
GGLIV-17-07 | 33.15 | 40.2 | 60 | carbonate | Veins (.2- 4 cm thick) comprise 1-2% of unit and are foliform, unit also contains trace mm-scale carbonate veinlets that truncate foliation (20-30 DTCA).
GGLIV-17-07 | 40.2 | 40.7 | 30 | carbonate | contains a stockwork of .2-.6 cm veins with vfg arsenopyrite and pyrite along margins that are oxidized, interval in roughly oriented 30 DTCA
GGLIV-17-07 | 40.7 | 41.5 | 60 | carbonate | Veins (.2- 4 cm thick) comprise 1-2% of unit and are foliform, unit also contains trace mm-scale carbonate veinlets that truncate foliation (20-30 DTCA).
GGLIV-17-07 | 41.5 | 45 | 70 | quartz-carbonate | Trace to 1% foliform quartz-carbonate veins are sporatic.
GGLIV-17-07 | 45 | 46 | 70 | quartz-carbonate | 3% foliform quartz-carbonate veins with vugs
GGLIV-17-07 | 46 | 49 | 70 | quartz-carbonate | Trace to 1% foliform quartz-carbonate veins are sporatic.
GGLIV-17-07 | 49 | 52 | 70 | quartz-carbonate | 3% foliform quartz-carbonate veins with vugs
GGLIV-17-07 | 52 | 56 | 70 | quartz-carbonate | Trace to 1% foliform quartz-carbonate veins are sporatic.
GGLIV-17-07 | 50.35 | 50.9 | 70 | sphalerite | two 2cm thick brown sphalerite veins with carbonate
GGLIV-17-07 | 50.35 | 50.9 | 70 | quartz | orange quartz-rich (10 cm thick) vein with fg pyrite along margins
GGLIV-17-07 | 56 | 66.9 | 60 | carbonate | Veins (.2- 1 cm thick) comprise 1% of unit and are variable in oreintation (most are foliform) with mm-scale carbonate veinlets that truncating foliation (20-30 DTCA).
GGLIV-17-07 | 71.5 | 75.7 | 75 | quartz-carbonate | Trace to 1% foliform quartz-carbonate veins (mm-scale) are sporatic.
GGLIV-17-07 | 79.87 | 81.8 | 75 | quartz-carbonate | Unit contains 10% quartz-carbonate veins (.2-3 cm thick) mostly foliform and decrease in concentration down hole to 5%.
GGLIV-17-07 | 81.8 | 85.7 | 70 | carbonate | Veins are foliform, carbonate rich (mm-scale) and comprise 1-2% of the unit.
GGLIV-17-07 | 85.7 | 95 | 75 | quartz-carbonate | Veins (.2- 4 cm thick) comprise 1% of unit and are variable in oreintation (most are foliform) with mm-scale carbonate veinlets that truncating foliation (20-30 DTCA),
GGLIV-17-07 | 95 | 95.5 | 20 | quartz-carbonate | 1-4 cm thick vuggy quartz carbonate veins (crack-seal - 20-30 DTCA) fracture and result in blocky rock with thicker veins occuring lower portion of the unit
GGLIV-17-07 | 95.5 | 98.48 | 75 | quartz-carbonate | Veins (.2- 4 cm thick) comprise 1% of unit and are variable in oreintation (most are foliform) with mm-scale carbonate veinlets that truncating foliation (20-30 DTCA),
GGLIV-17-07 | 103.5 | 109 | 70 | carbonate | . Veins are foliform, carbonate rich (mm-scale) and comprise 1-2% of the upper portion of the unit (untill 109 m)
GGLIV-17-07 | 109 | 125 | 70 | quartz | thicker quartz dominant veins 2-10 and comprise 7% of the interval.
GGLIV-17-07 | 125 | 131.15 | 70 | quartz-carbonate | Veins occur at 1-2% and are mostly foliform
GGLIV-17-07 | 131.15 | 131.3 | 70 | quartz-carbonate | thick quartz vein with patches of carbonate.
GGLIV-17-07 | 131.3 | 138.5 | 70 | quartz-carbonate | Veins occur at 1-2% and are mostly foliform
GGLIV-17-07 | 138.5 | 141.75 | 70 | chlorite + quartz+ carbonate | chlorite+quartz and carbonate, veins (20-30 DTCA).
GGLIV-17-07 | 141.75 | 154 | 70 | quartz-carbonate | Veins occur at 1-2% and are mostly foliform
GGLIV-17-07 | 154 | 159.75 | 70 | quartz-carbonate | Trace to 1% foliform quartz-carbonate veins are sporatic.
GGLIV-17-07 | 159.75 | 160.25 | 75 | quartz | white quartz-rich shear veins that make up 75% of each interval, they contain fg pyrite and cpy as well as vfg black minerals within the vein
GGLIV-17-07 | 160.25 | 164 | 70 | quartz-carbonate | Trace to 1% foliform quartz-carbonate veins are sporatic.
GGLIV-17-07 | 164 | 165 | 75 | quartz | white quartz-rich shear veins that make up 75% of each interval, they contain fg pyrite and cpy as well as vfg black minerals within the vein
GGLIV-17-07 | 165 | 166 | 70 | quartz-carbonate | Trace to 1% foliform quartz-carbonate veins are sporatic.
GGLIV-17-07 | 166 | 166.5 | 75 | quartz | white quartz-rich shear veins that make up 75% of each interval, they contain fg pyrite and cpy as well as vfg black minerals within the vein
GGLIV-17-07 | 166.5 | 180 | 70 | quartz-carbonate | Trace to 1% foliform quartz-carbonate veins are sporatic.
GGLIV-17-08 | 62.5 | 62.6 | 70 | quartz | discret 2-5 cm quartz rich vein with trace vfg pyrite (crumbly interval).
GGLIV-17-08 | 76.2 | 76.3 | 70 | quartz | discret 2-5 cm quartz rich vein with trace vfg pyrite (crumbly interval).
GGLIV-17-08 | 89.7 | 89.8 | 70 | quartz | discret 2-5 cm quartz rich vein with trace vfg pyrite (crumbly interval).
GGLIV-17-08 | 90.9 | 91 | 70 | quartz | discret 2-5 cm quartz rich vein with trace vfg pyrite (crumbly interval).
GGLIV-17-08 | 98.6 | 98.8 | 70 | quartz | discret 2-5 cm quartz rich vein with trace vfg pyrite (crumbly interval).
GGLIV-17-08 | 108.25 | 108.35 | 70 | quartz | quartz veins (5-10 cm) thick
GGLIV-17-08 | 111.6 | 111.7 | 70 | quartz | quartz veins (5-10 cm) thick
GGLIV-17-08 | 151.15 | 151.3 | 70 | quartz-carbonate | quartz veins (5-10 cm) thick

## STRUCTURE
Hole ID | From (m) | To (m) | Core angle | Structural Angle | Type | Description
GGLIV-17-01 | 15.24 | 18.29 | -60 | 70 | Foliation | Strong foliation defined by mica and graphite
GGLIV-17-01 | 18.29 | 21.56 | -60 | 75 | Foliation | Strong foliation defined by mica and graphite
GGLIV-17-01 | 21.56 | 22.49 | -60 | 75 | Foliation | Strong foliation defined by mica and graphite
GGLIV-17-01 | 22.48 | 22.5 | -60 | 80 | Contact | Sharp contact between schist and int. dyke with margins containing abundant graphite (within schist)
GGLIV-17-01 | 25.29 | 25.31 | -60 | 80 | Contact | Sharp contact between schist and int. dyke with margins containing abundant graphite (within schist)
GGLIV-17-01 | 25.31 | 27.18 | -60 | 70 | Foliation | Strong foliation defined by mica and graphite
GGLIV-17-01 | 27.18 | 27.5 | -60 | 78 | Foliation | Strong foliation defined by graphite
GGLIV-17-01 | 27.5 | 32 | -60 | 70 | Foliation | Strong foliation defined by biotite
GGLIV-17-01 | 32 | 34.62 | -60 | 70 | Foliation | Strong foliation defined by mica and amphibole
GGLIV-17-01 | 34.62 | 37.78 | -60 | 78 | Foliation | Strong foliation defined by mica and amphibole
GGLIV-17-01 | 37.78 | 41.03 | -60 | 70 | Foliation | Strong foliation defined by mica and amphibole
GGLIV-17-01 | 41.03 | 44.17 | -60 | 70 | Foliation | Strong foliation defined by mica and amphibole
GGLIV-17-01 | 44.17 | 47.24 | -60 | 70 | Foliation | Strong foliation defined by mica
GGLIV-17-01 | 47.24 | 50.6 | -60 | 70 | Foliation | Strong foliation defined by mica
GGLIV-17-01 | 50.6 | 52.8 | -60 | 70 | Foliation | Strong foliation defined by mica
GGLIV-17-01 | 52.8 | 52.81 | -60 | 80 | Contact | Sharp contact between schist and marble
GGLIV-17-01 | 53.6 | 58.5 | -60 | 70 | Foliation | Strong foliation defined by mica
GGLIV-17-01 | 58.5 | 59.9 | -60 | 75 | Fault | Strong foliation defined by mica and graphite
GGLIV-17-01 | 59.9 | 72 | -60 | 75 | Foliation | Strong foliation defined by mica
GGLIV-17-01 | 72 | 72.5 | -60 | 70 | Fault | Strong foliation defined by mica and graphite
GGLIV-17-01 | 72.5 | 76.75 | -60 | 75 | Foliation | Strong foliation defined by mica
GGLIV-17-01 | 76.75 | 89.92 | -60 | 75 | Foliation | Strong foliation defined by mica
GGLIV-17-01 | 89.92 | 92.6 | -60 | 75 | Foliation | Strong foliation defined by mica
GGLIV-17-02 | 16.76 | 25.96 | -60 | 70 | Foliation | Strong foliation defined by mica
GGLIV-17-02 | 25.96 | 56.19 | -60 | 60 | Foliation | Strong foliation defined by mica
GGLIV-17-02 | 56.19 | 62.11 | -60 | 60 | Foliation | Strong foliation defined by mica and graphite
GGLIV-17-02 | 62.11 | 70.1 | -60 | 60 | Fault/breccia | Hydrothermal breccia. Variable shallow to steep foliation. Contacts gradational along minor faults
GGLIV-17-02 | 70.1 | 71.63 | -60 | 60 | Graphitic fault | Highly rubbled fault interval with moderate to weak graphite present.Contacts diffuse through progressively less rubbled rock.
GGLIV-17-02 | 71.63 | 88.39 | -60 | 70 | Foliation | Strong foliation defined by mica, foliation variable and displays slight kinks/bending.
GGLIV-17-03 | 18 | 30.1 | -50 | 70 | foliation | defined by chlorite/ biotite/white mica banding and carbonate veinlets
GGLIV-17-03 | 33.15 | 41.5 | -50 | 70 | foliation | defined by chlorite/ biotite/white mica banding and carbonate veinlets
GGLIV-17-03 | 37.3 | 38.1 | -50 | 70 | fault | Brittle deformation/faulting present from 37.3 to 38.1 with rubbled/block core but no gouge.
GGLIV-17-03 | 41.5 | 57.5 | -50 | 70 | foliation | defined by chlorite/ biotite/white mica banding and carbonate veinlets
GGLIV-17-03 | 57.3 | 57.5 | -50 | 90 | foliation | At 57.3m, M-folding or possible crenulations present with associated flattening in foliation.
GGLIV-17-03 | 57.3 | 57.5 | -50 | 90 | contact | Lower contact is gradational into fault zone and defined by increase in rubbled core and beginning of fault gouge/clay.
GGLIV-17-03 | 57.5 | 60.3 | -50 | 90 | fault | faulted interval with passages of highly graphitic material (Dark grey), highly clay altered material (Grey) and fault gouge (yellow)
GGLIV-17-03 | 60.3 | 63.5 | -50 | 60 | foliation | defined by chlorite/ biotite/white mica banding and carbonate veinlets
GGLIV-17-03 | 63.5 | 65 | -50 | 10 | foliation | defined by chlorite/ biotite/white mica banding and carbonate veinlets, foliation abruptly flatens to 10 DTCA
GGLIV-17-03 | 65 | 66.5 | -50 | 60 | foliation | defined by chlorite/ biotite/white mica banding and carbonate veinlets
GGLIV-17-03 | 66.5 | 94.3 | -50 | 60 | fault | Light to dark grey clay altered (fault) host rock (mica-graphite schist)
GGLIV-17-03 | 94.3 | 100.37 | -50 | 60 | foliation | defined by chlorite/ biotite/white mica banding and carbonate veinlets
GGLIV-17-03 | 100.37 | 103.2 | -50 | 60 | foliation | Dark grey strongly foliated (~60° to CA) fg biotite schist (protolith - Argilite)
GGLIV-17-03 | 103.2 | 106.66 | -50 | 60 | foliation | defined by chlorite/ biotite/white mica banding and carbonate veinlets
GGLIV-17-03 | 108.9 | 111 | -50 | 60 | foliation | defined by chlorite/ white mica banding and carbonate veinlets
GGLIV-17-03 | 111 | 116.32 | -50 | 60 | fault | Light to dark grey clay altered (fault) host rock (mica-graphite schist)
GGLIV-17-03 | 116.32 | 128.5 | -50 | 60 | foliation | h fine grained with mm to cm scale laminations (Foliation = 55-60 DTCA) defined by banding of chlorite/white-mica-dominant bands.
GGLIV-17-03 | 132.5 | 145 | -50 | 60 | foliation | Medium to light grey strongly foliated (50-70 DTCA) fg-mg quartz-mica-carbonate schist.
GGLIV-17-03 | 151 | 155.5 | -50 | 60 | foliation | Grey to very light grey (blocky) laminated metasediments, contains inverals of the quartz-mica schist (argillite) as well as massive (5-25 cm) marble intervals (contain green calc-silicate).
GGLIV-17-03 | 155.5 | 179.28 | -50 | 60 | foliation | Dark grey-dark green moderatly foliated (50-60 DTCA) fg mafic dyke.
GGLIV-17-03 | 179.28 | 180 | -50 | 60 | foliation | 179.28 -180 m is intensly foliated 50-60 DTCA and contains angular quartz phenocyrsts
GGLIV-17-04 | 16.5 | 41 | -50 | 70 | foliation | highly foliated. Fine grained with mm scale laminations defined by banding of quartz -chlorite/biotite/white-mica
GGLIV-17-04 | 41 | 44 | -50 | 80 | fault | Contacts are sharp and indicated by complete clay alteration of wall rock (at least 35 cm thick)
GGLIV-17-04 | 44 | 48 | -50 | 70 | foliation | highly foliated metasediments. Fine grained with mm scale laminations defined by banding of quartz -chlorite/biotite/white-mica
GGLIV-17-04 | 48 | 55.5 | -50 | 70 | fault | Contacts are sharp and indicated by complete clay alteration of wall rock (at least 15 cm thick)
GGLIV-17-04 | 50 | 50.1 | -50 | 90 | fold | fold hinge (mica rich) that is highly friable
GGLIV-17-04 | 55.5 | 57.22 | -50 | 70 | foliation | highly foliated metasediments. Fine grained with mm scale laminations defined by banding of quartz -chlorite/biotite/white-mica.
GGLIV-17-04 | 57.22 | 60.6 | -50 | 70 | fault | highly altered (friable-clay) quartz-mica schist (metasediments)
GGLIV-17-04 | 60.6 | 74 | -50 | 70 | foliation | Highly foliated. Fine grained with mm scale laminations defined by banding of quartz -chlorite/biotite/white-mica.
GGLIV-17-04 | 74 | 83.5 | -50 | 70 | foliation | Highly foliated . Fine grained with mm scale laminations defined by banding of quartz -chlorite/biotite/white-mica and mm scale bands of graphite
GGLIV-17-04 | 83.5 | 124.84 | -50 | 70 | foliation | strongly foliated (70-80 DTCA) fg-mg calcareous schist. This unit banded with vfg dark grey intervals of argillite (2-15 cm) and greenish bands (2-15 cm) of calc-silicate + garnet and actinolite? and as well as banded marble intervals
GGLIV-17-04 | 129.2 | 132.07 | -50 | 70 | foliation | strongly foliated (70-80 DTCA) fg-mg calcareous schist. This unit banded with vfg dark grey intervals of argillite (2-15 cm) and greenish bands (2-15 cm) of calc-silicate and as well as carboante rich intervals (2-4 cm).
GGLIV-17-04 | 138.19 | 156 | -50 | 70 | foliation | strongly foliated (70-80 DTCA) fg-mg mica-actinolite-garnet schist with minor quartz. This unit is banded with dark green intervals (biotite-rich) with idioblastic actinolite (2-5 mm) and garnet (2-5 mm) and minor quartz
GGLIV-17-04 | 157.5 | 181.25 | -50 | 70 | foliation | strongly foliated (70-80 DTCA) fg-mg mica-actinolite-garnet schist with minor quartz. This unit is banded with dark green intervals (biotite-rich) with idioblastic actinolite (2-5 mm) and garnet (2-5 mm) and minor quartz rich intervals <10%
GGLIV-17-04 | 179 | 180 | -50 | 90 | fold | fold hinges with axial planes oreinted either flat or horizontal perpendicular to core axis.
GGLIV-17-04 | 181.25 | 196.8 | -50 | 70 | foliation | strongly foliated (70-80 DTCA) fg-mg mica-actinolite-garnet schist with minor quartz. This unit is banded with dark green intervals (biotite-rich) with idioblastic actinolite (2-5 mm) and garnet (2-5 mm) and minor quartz rich intervals <10%
GGLIV-17-04 | 200.5 | 210.42 | -50 | 70 | foliation | strongly foliated (70-80 DTCA) fg-mg mica-actinolite schist. Foliation is defined by vfg biotite (dark green) and idioblastic actinolite (2-5 mm).
GGLIV-17-04 | 210.42 | 212 | -50 | 80 | foliation | heavily altered, weak foliation defined by mica
GGLIV-17-04 | 215.63 | 219 | -50 | 70 | foliation | strongly foliated (70-80 DTCA) fg-mg mica-actinolite schist. Foliation is defined by vfg biotite (dark green) and idioblastic actinolite (2-5 mm).
GGLIV-17-05 | 12.7 | 15.4 | -50 | 10 | foliation | Fine grained with mm to cm scale laminations defined by banding of chlorite/biotite/white-mica-dominant. Unit could be large block as foliation atypical to the area.
GGLIV-17-05 | 15.4 | 20.81 | -50 | 70 | fault | fault gouge
GGLIV-17-05 | 20.81 | 49.56 | -50 | 70 | foliation | Fine grained with mm to cm scale laminations defined by banding of chlorite/biotite mica-dominant
GGLIV-17-05 | 51.35 | 101 | -50 | 70 | foliation | Fine grained with mm to cm scale laminations defined by banding of chlorite/biotite mica-and minor graphite (<10%)
GGLIV-17-05 | 101 | 105.44 | -50 | 70 | foliation | strongly foliated (70-80 DTCA) fg-mg quartz-mica-carbonate schist (highly banded).
GGLIV-17-05 | 105.44 | 114.5 | -50 | 70 | foliation | strongly foliated (70-80 DTCA) fg-mg quartz-mica-carbonate schist (highly banded)
GGLIV-17-05 | 114.5 | 154.71 | -50 | 70 | foliation | strongly foliated (50-70 slightly variable DTCA) mg quartz-mica-carbonate
GGLIV-17-05 | 154.71 | 157.61 | -50 | 70 | foliation | strongly foliated (50-70 slightly variable DTCA) mg quartz-mica-carbonate
GGLIV-17-05 | 157.61 | 161.62 | -50 | 70 | foliation | strongly foliated (70-80 DTCA) fg-mg quartz-mica-carbonate schist
GGLIV-17-05 | 161.62 | 161.76 | -50 | 70 | fault | Grey sand with abundant vfg mica and mm -scale quartz vein pieces, very sharp contacts.
GGLIV-17-05 | 161.76 | 168 | -50 | 70 | foliation | strongly foliated (70-80 DTCA) fg-mg quartz-mica-carbonate schist
GGLIV-17-05 | 167 | 167.1 | -50 | 90 | fold | Locally at 167 tight fold hinges are present with the axial plain either horizontal or vertical.
GGLIV-17-06 | 3 | 25.31 | -48 | 65 | foliation | strong foliation defined by chlorite/biotite banding
GGLIV-17-06 | 25.31 | 26.35 | -48 | 65 | foliation | very friable material (graphitic schist)
GGLIV-17-06 | 26.35 | 31 | -48 | 65 | foliation | strong foliation defined by chlorite/biotite banding
GGLIV-17-06 | 31 | 33 | -48 | 65 | foliation | very friable material (graphitic schist)
GGLIV-17-06 | 33 | 36.5 | -48 | 65 | foliation | strong foliation defined by chlorite/biotite banding
GGLIV-17-06 | 41 | 41.05 | -48 | 65 | contact | calcareous/carbonate breccia contact. Sharp contact defined by abrupt colour change (orange-black).
GGLIV-17-06 | 36.5 | 41.05 | -48 | 70 | foliation | foliation defined by qtz-carbonate veinlets
GGLIV-17-06 | 43.27 | 51 | -48 | 70 | foliation | strong foliation defined by chlorite/biotite
GGLIV-17-06 | 51 | 52 | -48 | 20 | foliation | abrupt change in foliation at 51m
GGLIV-17-06 | 52 | 70.5 | -48 | 70 | foliation | strong foliation defined by chlorite/biotite
GGLIV-17-06 | 70.5 | 82.5 | -48 | 70 | foliation | strong foliation defined by chlorite/biotite
GGLIV-17-06 | 82.5 | 95.85 | -48 | 70 | foliation | strong foliation defined by chlorite/biotite
GGLIV-17-06 | 95.85 | 104 | -48 | 75 | foliation | strong foliation defined by chlorite/biotite
GGLIV-17-06 | 110 | 127 | -48 | 60 | foliation | strong foliation defined by chlorite/biotite
GGLIV-17-06 | 113.2 | 113.3 | -48 | 90 | fold | fold hinge (m-fold)
GGLIV-17-06 | 143 | 143.1 | -48 | 90 | fold | Fold hinges with axial planes oreinted either vertical or horizontal.
GGLIV-17-06 | 145.4 | 145.5 | -48 | 90 | fold | Fold hinges with axial planes oreinted either vertical or horizontal.
GGLIV-17-06 | 146.4 | 146.5 | -48 | 90 | fold | Fold hinges with axial planes oreinted either vertical or horizontal.
GGLIV-17-06 | 127 | 150 | -48 | 70 | foliation | strong foliation defined by chlorite/biotite
GGLIV-17-06 | 150 | 183 | -48 | 75 | foliation | strongly foliated (75-85 DTCA) vfg chlorite schist (argillite) with banded quartz
GGLIV-17-07 | 3 | 29.25 | -46.8 | 70 | foliation | moderatly foliated (variable 55-85 DTCA) vfg chlorite schist (argillite) with trace banded quartz
GGLIV-17-07 | 22.9 | 23.7 | -46.8 | 10 | fold | open-close fold hinge (10-20 DTCA)
GGLIV-17-07 | 33.15 | 41.5 | -46.8 | 70 | foliation | moderatly foliated (variable 55-85 DTCA) vfg chlorite schist (argillite) with trace banded quartz
GGLIV-17-07 | 34.4 | 34.7 | -46.8 | 10 | fold | open-close fold hinges (10-20 DTCA).
GGLIV-17-07 | 36.8 | 37.2 | -46.8 | 10 | fold | open-close fold hinges (10-20 DTCA).
GGLIV-17-07 | 41.5 | 56 | -46.8 | 70 | foliation | strongly foliated (Variable 65-85 DTCA) vfg quartz-mica schist with chlorite/biotite defining foliation.
GGLIV-17-07 | 56 | 66.9 | -46.8 | 70 | foliation | moderatly foliated (variable 55-85 DTCA) vfg chlorite schist (argillite) with trace banded quartz
GGLIV-17-07 | 66.9 | 67 | -46.8 | 70 | contact | Sharp contact defined by colour change and rock competency
GGLIV-17-07 | 67 | 71.5 | -46.8 | 75 | foliation | quartz and mica defining foliation (75-85 DTCA).
GGLIV-17-07 | 71.5 | 75.7 | -46.8 | 75 | foliation | strongly foliated (75-85 DTCA) vfg quartz-mica schist with chlorite/biotite defining foliation
GGLIV-17-07 | 75.7 | 79.87 | -46.8 | 75 | fault | fault gouge
GGLIV-17-07 | 79.87 | 81.8 | -46.8 | 75 | foliation | strongly foliated (75-85 DTCA) fg sericite-quartz schist (calcareous schist protolith) with mica defining foliation.
GGLIV-17-07 | 81.8 | 85.7 | -46.8 | 70 | foliation | strongly foliated (65-85 DTCA) fg-mg quartz-mica-carbonate-garnet schist with chlorite/biotite defining foliation
GGLIV-17-07 | 85.7 | 98.48 | -46.8 | 75 | foliation | moderatly foliated (75-85 DTCA) vfg chlorite schist (argillite) with trace banded quartz
GGLIV-17-07 | 98.48 | 99 | -46.8 | 75 | contact | Sharp contact defined by change in rock competency
GGLIV-17-07 | 99 | 103.05 | -46.8 | 75 | foliation | strongly foliated (75-85, however locally contains kinks - over 5 cm DTCA) pure chlorite schist
GGLIV-17-07 | 103.05 | 125 | -46.8 | 75 | foliation | strongly foliated (65-85 DTCA) fg-mg quartz-mica schist with chlorite/biotite defining foliation.
GGLIV-17-07 | 125 | 154 | -46.8 | 75 | foliation | trongly foliated (variable55-85 DTCA) fg-mg quartz-mica-carbonate-garnet schist with muscovite defining foliation
GGLIV-17-07 | 154 | 180 | -46.8 | 75 | foliation | moderatly foliated (55-85 DTCA) vfg quartz-mica schist containing (cm-scale) intervals of graphite with chlorite/biotite defining foliation
GGLIV-17-07 | 174 | 177 | -46.8 | 90 | void | Potential void- no core recovered
GGLIV-17-08 | 64.15 | 64.25 | -49.8 | 90 | fold | Unit displays local close folding (52.75, 64.15 and 71.75) as well as S-kink folds sporatically throughout.
GGLIV-17-08 | 71.75 | 71.85 | -49.8 | 90 | fold | Unit displays local close folding (52.75, 64.15 and 71.75) as well as S-kink folds sporatically throughout.
GGLIV-17-08 | 104 | 127.47 | -49.8 | 70 | foliation | foliated (more strain than previous unit) (varible 65 - 85 DTCA) biotite-garnet-quartz schist (banding 1-3 mm thick)
GGLIV-17-08 | 127.5 | 127.6 | -49.8 | 70 | contact | contact between intrusive dike and schist
GGLIV-17-08 | 132.5 | 132.6 | -49.8 | 70 | contact | contact between intrusive dike and schist
GGLIV-17-08 | 132.6 | 136 | -49.8 | 70 | foliation | intensly foliated (varible 65 - 85 DTCA) biotite-garnet-quartz schist (banding 1-3 mm thick)
GGLIV-17-08 | 136 | 149.6 | -49.8 | 70 | fault | Slickensides indicate faulting within the intensly clay altered intervals (muti-coloured).
GGLIV-17-08 | 149.6 | 155 | -49.8 | 70 | foliation | intensly foliated (varible 10-85 DTCA) biotite-garnet-quartz schist (banding 1-3 mm thick)

## ALTERATION
BHID | From | To | Alteration | Strength | Alteration | Strength | Alteration | Strength | Description
GGLIV-17-01 | 15.24 | 21.54 | Silica | 1 | oxidation | 1 |  |  | Unit displays slight secondary silicification and oxidation within mica-rich patches
GGLIV-17-01 | 21.54 | 21.88 | oxidation | 5 |  |  |  |  | Graphite-rich unit is orange stained and extremly friable
GGLIV-17-01 | 21.88 | 22.49 | Silica | 1 | carbonate | 1 |  |  | Unit displays slight secondary silicification and oxidation within mica-rich patches
GGLIV-17-01 | 22.49 | 22.86 | Albite | 5 |  |  |  |  | upper contact of int. dyk and schist is bleached
GGLIV-17-01 | 25.3 | 27.18 | Silica | 1 | carbonate | 1 |  |  | Unit displays slight secondary silicification and oxidation within mica-rich patches
GGLIV-17-01 | 27.18 | 27.5 | oxidation | 1 |  |  |  |  | oxidation occurs along vein margins within graphite schist
GGLIV-17-01 | 27.5 | 32 | Silica | 1 |  |  |  |  | unit is displays weak patchy silicification
GGLIV-17-01 | 32 | 44.31 | Silica | 1 |  |  |  |  | unit is displays weak patchy silicification
GGLIV-17-01 | 44.31 | 52.8 | Silica | 1 |  |  |  |  | unit is displays weak patchy silicification
GGLIV-17-01 | 53.6 | 58.5 | carbonate | 3 |  |  |  |  | Pervasvise patchy moderate carbonate (Fe-rich) aleration is associated with mica-rich intervals
GGLIV-17-01 | 58.5 | 59.9 | carbonate | 5 |  |  |  |  | Very patchy strong ankerite within fault
GGLIV-17-01 | 59.9 | 72 | Silica | 1 |  |  |  |  | unit is displays weak patchy silicification
GGLIV-17-01 | 72 | 72.5 | carbonate | 5 |  |  |  |  | Very patchy strong ankerite within fault
GGLIV-17-01 | 72.5 | 76.75 | Silica | 1 | sericite | 1 |  |  | Patchy weak silicification and sericite alteration occurs throughout the interval
GGLIV-17-01 | 76.75 | 89.92 | Silica | 1 |  |  |  |  | unit is displays weak patchy silicification
GGLIV-17-01 | 89.92 | 92.6 | Silica | 3 |  |  |  |  | unit is displays moderate patchy silicification
GGLIV-17-02 | 16.76 | 25.96 | Silica | 1 | Oxidation | 1 |  |  | Patchy weak silicification occurs throughout the interval. Oxidation along contacts/fractures
GGLIV-17-02 | 25.96 | 26.06 | Carbonate | 7 |  |  |  |  | Upper contact is sharp and is highly carbonate altered (10cm).
GGLIV-17-02 | 26.06 | 50.67 | Silica | 1 |  |  |  |  | Patchy weak silicification occurs throughout the interval.
GGLIV-17-02 | 50.67 | 54.86 | Clay | 7 |  |  |  |  | Clay altered , very friable
GGLIV-17-02 | 54.86 | 60 | Silica | 1 |  |  |  |  | Patchy weak silicification occurs throughout the interval.
GGLIV-17-02 | 60 | 61 | Silica | 1 |  |  |  |  | highly friable, contains approx. 20% graphite (more than rest of unit)
GGLIV-17-02 | 61 | 62.11 | Silica | 1 |  |  |  |  | Patchy weak silicification occurs throughout the interval.
GGLIV-17-02 | 62.11 | 71.63 | Carbonate | 5 | Sericite | 5 | Silica | 2 | Bleaching of rock (carbonate/sericite) occurs in areas of highest vein density + patchy variable silicification + carbonate alteration
GGLIV-17-02 | 65.2 | 65.3 | Carbonate | 5 | Sericite | 5 | Silica | 5 | Strong alteration + increased silica flooding
GGLIV-17-02 | 66 | 67.2 | Carbonate | 5 | Sericite | 5 | Silica | 5 | Strong alteration + increased silica flooding
GGLIV-17-02 | 68 | 69.5 | Carbonate | 5 | Sericite | 5 | Silica | 5 | Strong alteration + increased silica flooding
GGLIV-17-02 | 71.63 | 88.39 | Biotite | 3 | Chlorite | 3 | Carbonate | 3 | Alteration assembalges include carbonate as fine stringer veinlets, and patchy biotite and chlorite. Banding present alternating biotite/chlorite intervals
GGLIV-17-03 | 18 | 23 | oxidation | 5 | sericite | 5 |  |  | Upper portion of the unit (below casing) from 18 to 23 metres is much vuggier, micaceous, and iron-oxide altered.
GGLIV-17-03 | 23 | 23.5 | clay | 7 |  |  |  |  | . From 23.2-23.5, clay material (unsure if due to alteration or infill of crack near bedrock due to competency of the unit and similarities in minerals present).
GGLIV-17-03 | 23.5 | 26.7 | carbonate | 1 | sericite | 1 | chlorite | 1 | Alteration includes patchy weak to medium carbonate, biotite, chlorite, and sericite
GGLIV-17-03 | 26.7 | 30.1 | carbonate | 1 | sericite | 1 | sericite | 5 | From 26.7-30.1, increase in sulfide content and white mica along with increased britlle deformation.
GGLIV-17-03 | 33.15 | 41.5 | carbonate | 1 | sericite | 1 | chlorite | 1 | Alteration includes patchy weak to medium carbonate, biotite, chlorite, and white mica.
GGLIV-17-03 | 41.5 | 54.22 | silica | 3 | carbonate | 1 | sericite | 1 | Alteration consists of moderate patchy silicification, patchy weak to moderate biotite, chlorite, and white mica
GGLIV-17-03 | 54.22 | 57.5 | carbonate | 1 | sericite | 1 | chlorite | 1 | Alteration includes patchy weak to medium carbonate, biotite, chlorite, and white mica.
GGLIV-17-03 | 57.5 | 60.3 | clay | 7 |  |  |  |  | Faulted material, highly clay altered (grey) along with variably altered wallrock
GGLIV-17-03 | 60.3 | 66.5 | carbonate | 1 | sericite | 1 | chlorite | 1 | Alteration includes patchy weak to medium carbonate, biotite, chlorite, and white mica.
GGLIV-17-03 | 66.5 | 68.55 | clay | 5 | sericite | 5 | silica | 5 | Alteration is pervasive with patchy sericite and silica intervals (~10cm).
GGLIV-17-03 | 68.55 | 68.7 | carbonate | 7 |  |  |  |  | Carbonate rich "epithermal vein"
GGLIV-17-03 | 68.7 | 91.5 | clay | 5 | sericite | 5 | silica | 5 | Alteration is pervasive with patchy sericite and silica intervals (~10cm).
GGLIV-17-03 | 91.5 | 93 | silica | 7 |  |  |  |  | hydrothermal breccia
GGLIV-17-03 | 93 | 100.37 | carbonate | 1 | sericite | 1 | chlorite | 1 | Alteration includes patchy weak to medium carbonate, biotite, chlorite, and white mica.
GGLIV-17-03 | 100.37 | 103.2 | silica | 1 | biotite | 5 |  |  | Weak patchy silicification occurs in this interval. fg biotite schist (protolith - Argilite) with minor (< 5%) quartz.
GGLIV-17-03 | 103.2 | 106.66 | sericite | 5 | carbonate | 3 | chlorite | 3 | Alteration includes pervasive sericite and patchy medium carbonate and chlorite.
GGLIV-17-03 | 108.9 | 111 | sericite | 5 | carbonate | 3 | chlorite | 3 | Alteration includes pervasive sericite and patchy medium carbonate and chlorite.
GGLIV-17-03 | 111 | 116.32 | sericite | 3 | silica | 1 | clay | 5 | Moderate sericite alteration is pervasive and weak patchy silica intervals (~10cm) occur, however most exhibits strong clay alteration resulting in loss of rock competency.
GGLIV-17-03 | 116.32 | 128.5 | sericite | 1 | silica | 3 | carbonate | 3 | Alteration includes weak pervasive sericite and cholrite and moderate patchy carbonate and silica
GGLIV-17-03 | 128.5 | 132.5 | silica | 3 | carbonate | 5 | clay | 5 | Interval displays moderate-strong silica and sericite alteration as well as patchy strong clay and carbonate alteration. Sporatic silicified graphitic fault intervals (5-10 cm's) and green mica (possible fushcite) occur in areas of intense alteration.
GGLIV-17-03 | 132.5 | 145 | silica | 1 | sericite | 1 |  |  | Interval displays patchy weak silicification and sericite alteration.
GGLIV-17-03 | 145 | 151 | carbonate | 5 | clay | 3 | sericite | 3 | Interval displays moderate-strong carbonate, clay and sericite alteration as well as patchy weak silica alteration.
GGLIV-17-03 | 151 | 155 | silica | 1 | sericite | 1 |  |  | Interval displays patchy weak silicification and sericite alteration.
GGLIV-17-03 | 155 | 180 | chlorite | 5 |  |  |  |  | Strong pervasive chlorite alteration is pervasive throughout this unit.
GGLIV-17-04 | 16.5 | 20 | fe-carbonate | 5 | biotite | 3 | sericite | 3 | Upper 3.5 m portion is vuggy and dispalys oxidation (Fe-carbonate alteration?)
GGLIV-17-04 | 20 | 27 | carbonate | 5 | biotite | 3 | sericite | 3 | Patchy strong carbonate , moderate pervasive biotite and sericite
GGLIV-17-04 | 27 | 34 | fe-carbonate | 5 | biotite | 3 | sericite | 3 | Continuation of fe-carbonate alteration.
GGLIV-17-04 | 34 | 41 | carbonate | 5 | biotite | 3 | sericite | 3 | Patchy strong carbonate , moderate pervasive biotite and sericite
GGLIV-17-04 | 41 | 44 | clay | 5 | carbonate | 5 | sericite | 5 | Complete clay alteration of wall rock at contacts (~35cm thick). Strong carbonate and sericite alteration throughout
GGLIV-17-04 | 44 | 48 | carbonate | 5 | biotite | 3 | sericite | 3 | Alteration includes patchy strong carbonate as well as moderate pervasive biotite and sericite.
GGLIV-17-04 | 48 | 55.5 | clay | 5 | carbonate | 5 | sericite | 5 | clay alteration of wall rock (at least 15 cm thick), the rest of the interval displays strong carbonate and sericite alteration, that now is variably altered to clay
GGLIV-17-04 | 55.5 | 57.22 | carbonate | 5 | biotite | 3 | sericite | 3 | Alteration includes patchy strong carbonate as well as moderate pervasive biotite and sericite.
GGLIV-17-04 | 57.22 | 60.6 | clay | 5 |  |  |  |  | This unit is now variably altered to clay (carbonate and graphite rich intervals 5-30 cm seem to be more susceptable to clay replacement).
GGLIV-17-04 | 60.6 | 73 | carbonate | 5 | biotite | 3 | sericite | 3 | Alteration includes patchy strong carbonate (in mica rich intervals) as well as moderate pervasive biotite and sericite
GGLIV-17-04 | 73 | 74 | clay | 7 |  |  |  |  | highly friable graphite schist completely altered to clay
GGLIV-17-04 | 74 | 76.7 | carbonate | 5 | biotite | 3 | sericite | 3 | Alteration includes patchy strong carbonate (in mica rich intervals) as well as moderate pervasive biotite and sericite
GGLIV-17-04 | 76.7 | 77.15 | clay | 7 |  |  |  |  | highly friable graphite schist completely altered to clay
GGLIV-17-04 | 77.15 | 81 | carbonate | 5 | biotite | 3 | sericite | 3 | Alteration includes patchy strong carbonate (in mica rich intervals) as well as moderate pervasive biotite and sericite
GGLIV-17-04 | 81 | 83.5 | clay | 7 | carbonate | 3 |  |  | highly friable graphite schist completely altered to clay, moderate carbonate alteration throughout
GGLIV-17-04 | 83.5 | 119.33 | silica | 1 |  |  |  |  | Interval displays patchy weak-moderate silicification
GGLIV-17-04 | 119.33 | 124.84 | silica | 5 |  |  |  |  | displays strong patchy silicification with up to 1.5% disseminated pyrite from 120-122.20.
GGLIV-17-04 | 129.2 | 132.07 | silica | 1 | biotite | 1 |  |  | Interval displays patchy weak-moderate silicification and biotite alteration.
GGLIV-17-04 | 138.19 | 139 | silica | 5 | biotite | 3 |  |  | upper contact contains strong patchy silica alteration with 1% pyrite.
GGLIV-17-04 | 139 | 180 | silica | 1 | biotite | 3 |  |  | Unit displays patchy weak-moderate silicification and pervasive biotite alteration.
GGLIV-17-04 | 180 | 181.25 | silica | 3 | sericite | 1 |  |  | moderately silicified banded argilite with narrow patchy sericite alteration.
GGLIV-17-04 | 181.25 | 181.5 | clay | 5 |  |  |  |  | 181.25 -181.5 abruptly contains clay alteration
GGLIV-17-04 | 181.5 | 196.18 | sericite | 5 |  |  |  |  | strong patchy (1 - 50 cm intervals) sericite alteration
GGLIV-17-04 | 196.18 | 196.8 | carbonate | 7 | quartz | 1 |  |  | carbonate breccia. Country rock clasts 25% with primarily carbonate with minor quartz matrix.
GGLIV-17-04 | 196.8 | 198.91 | sericite | 5 | carbonate | 5 |  |  | intensely altered mica-actinolite schist (primary minerals have been completely altered except actinolite). Interval is pervasivly altered (light brown)
GGLIV-17-04 | 198.91 | 200.5 | carbonate | 7 |  |  |  |  | carbonate breccia. Country rock clasts 25% with primarily carbonate with minor quartz matrix.
GGLIV-17-04 | 200.5 | 210.42 | sericite | 5 | biotite | 5 | silica | 1 | Along contacts this unit displays patchy strong sericite alteration, pervasive strong biotite alteration and weak silicification.
GGLIV-17-04 | 210.42 | 212 | sericite | 5 | carbonate | 5 |  |  | intensely altered mica-actinolite schist (primary minerals have been completely altered except actinolite). Interval is pervasivly altered (light brown)
GGLIV-17-04 | 212 | 214.38 | carbonate | 7 | clay | 5 |  |  | carbonate breccia. Country rock clasts 25% with primarily carbonate with minor quartz matrix. This unit has experianced clay alteration of carbonate resulting in a friable rock.
GGLIV-17-04 | 214.38 | 215.63 | sericite | 5 | carbonate | 5 |  |  | intensely altered mica-actinolite schist (primary minerals have been completely altered except actinolite). Interval is pervasivly altered (light brown)
GGLIV-17-04 | 215.63 | 219 | sericite | 5 | biotite | 5 | silica | 1 | Along upper contact this unit displays patchy strong sericite alteration, pervasive strong biotite alteration and weak silicification.
GGLIV-17-05 | 12.7 | 15.4 | carbonate | 1 | chlorite | 1 | sericite | 1 | Alteration includes patchy weak to medium carbonate, biotite, chlorite, and white mica.
GGLIV-17-05 | 15.4 | 20.81 | clay | 7 |  |  |  |  | Orange-grey-dark grey clay altered material
GGLIV-17-05 | 20.81 | 49.56 | carbonate | 1 | silica | 2 | sericite | 1 | Alteration includes patchy weak carbonate, biotite, chlorite and narrow intervals of moderate silification
GGLIV-17-05 | 51.35 | 53 | carbonate | 5 |  |  |  |  | area of strong carbonate alteration, displays a cataclastic texture with black minerals infilling fractures an contains up to 4% pyrite.
GGLIV-17-05 | 53 | 77.35 | carbonate | 1 | silica | 2 | sericite | 2 | Alteration includes patchy weak carbonate, biotite, chlorite and narrow intervals (<10 cm) of moderate silification and sericite alteration.
GGLIV-17-05 | 77.35 | 77.5 | carbonate | 5 |  |  |  |  | area of strong carbonate alteration, displays a cataclastic texture with black minerals infilling fractures an contains up to 4% pyrite.
GGLIV-17-05 | 77.5 | 101 | carbonate | 1 | silica | 2 | sericite | 2 | Alteration includes patchy weak carbonate, biotite, chlorite and narrow intervals (<10 cm) of moderate silification and sericite alteration.
GGLIV-17-05 | 101 | 105.44 | silica | 1 | sericite | 1 |  |  | Interval displays patchy weak silicification and sericite alteration.
GGLIV-17-05 | 105.44 | 114.5 | silica | 4 | sericite | 3 |  |  | This unit is pervasivly silicified (moderate) with patches of strong silicification and sericite alteration.
GGLIV-17-05 | 114.5 | 154.71 | silica | 1 | sericite | 1 |  |  | Interval displays patchy weak silicification and sericite alteration.
GGLIV-17-05 | 154.71 | 157.6 | silica | 1 | sericite | 3 |  |  | Unit shows moderate pervasive sericite alteration and weak silicification.
GGLIV-17-05 | 157.6 | 161.62 | silica | 1 | sericite | 1 |  |  | Interval displays patchy weak silicification and sericite alteration.
GGLIV-17-05 | 161.76 | 168 | silica | 3 | sericite | 2 |  |  | This unit is pervasivly silicified (moderate) with patches (5-30 cm) of strong silicification, sericite alteration occurs in the last 15 cm of the unit.
GGLIV-17-06 | 3 | 15.5 | oxidation | 3 | silica | 3 |  |  | Orange-red oxidation is common along foliation plains as well as along mm-scale carbonate veinlets. Mod-strong pervasive sillification
GGLIV-17-06 | 15.5 | 22.5 | oxidation | 3 | silica | 5 |  |  | Strong-intense silicification is patchy but primarily occurs from 15.5-22.5 m.
GGLIV-17-06 | 22.5 | 25.31 | oxidation | 3 |  |  |  |  | Orange-red oxidation is common along foliation plains as well as along mm-scale carbonate veinlets. Mod-strong pervasive sillification
GGLIV-17-06 | 25.31 | 26.35 | oxidation | 7 | clay | 5 |  |  | Intensely oxidized intervals and clay altered sections
GGLIV-17-06 | 26.35 | 31 | oxidation | 3 | carbonate | 3 | sericite | 3 | Oxidation is common along foliation plains as well as along vein margins. Carbonate and sericite alteration is moderate with weak silicification
GGLIV-17-06 | 31 | 33 | oxidation | 7 | clay | 5 |  |  | Intensely oxidized intervals and clay altered sections
GGLIV-17-06 | 33 | 36.5 | oxidation | 3 | carbonate | 3 | sericite | 3 | Oxidation is common along foliation plains as well as along vein margins. Carbonate and sericite alteration is moderate with weak silicification
GGLIV-17-06 | 36.5 | 41.05 | oxidation | 7 | clay | 5 | carbonate | 5 | Oxidized calcareous breccia. Intensely oxidized intervals and clay altered sections
GGLIV-17-06 | 41.05 | 43.27 | clay | 5 | carbonate | 5 |  |  | Carbonate graphite breccia ( Unit is friable and clay altered)
GGLIV-17-06 | 43.27 | 54 | oxidation | 3 | carbonate | 4 | sericite | 4 | Oxidation is common along foliation plains as well as along vein margins. Carbonate and sericite alteration is moderate with weak silicification
GGLIV-17-06 | 54 | 63 | oxidation | 4 | sericite | 7 |  |  | Unit becomes friable, highly sericite altered and oxidized
GGLIV-17-06 | 63 | 67 | oxidation | 3 | carbonate | 4 | sericite | 4 | Oxidation is common along foliation plains as well as along vein margins. Carbonate and sericite alteration is moderate with weak silicification
GGLIV-17-06 | 67 | 70.5 | oxidation | 4 | sericite | 7 |  |  | Unit becomes friable, highly sericite altered and oxidized
GGLIV-17-06 | 70.5 | 71 | sericite | 5 | silica | 3 | oxidation | 3 | Sericite alteration more intense in zones of low sillification, oxidation common along foliation planes and vein margins
GGLIV-17-06 | 71 | 78.3 | sericite | 3 | silica | 5 | oxidation | 4 | Zone of strong-intense patchy sillificaition along with oxidation
GGLIV-17-06 | 78.3 | 82.5 | sericite | 5 | silica | 3 | oxidation | 4 | Sericite alteration more intense in zones of low sillification
GGLIV-17-06 | 82.5 | 95.85 | carbonate | 3 | sericite | 3 | silica | 3 | Carbonate and sericite alteration is moderate and pervasive ( with patchy strong intervals), whereas intervals display patchy weak-moderate silicification. Upper contact oxidized and friable. Oxidization common on foliation planes and vein margins.
GGLIV-17-06 | 95.85 | 104 | sericite | 4 | silica | 5 | oxidation | 4 | Orange-red oxidation is common resulting in blocky rock. sericite alteration occurs more strongly in intervals that do not display intense silicification.
GGLIV-17-06 | 104 | 110 | oxidation | 5 | clay | 5 | sericite | 5 | Strongly altered (oxidized + clay + sericite)
GGLIV-17-06 | 110 | 112.5 | oxidation | 4 | sericite | 3 | silica | 2 | Orange-red oxidation common, moderate-strong sericite alteration along with patchy sillification.
GGLIV-17-06 | 112.5 | 115.5 | oxidation | 2 | sericite | 3 | silica | 2 | moderate-strong sericite alteration along with patchy sillification.
GGLIV-17-06 | 115.5 | 118.2 | oxidation | 4 | sericite | 3 | silica | 2 | Orange-red oxidation common, moderate-strong sericite alteration along with patchy sillification.
GGLIV-17-06 | 118.2 | 123 | oxidation | 2 | sericite | 3 | silica | 2 | moderate-strong sericite alteration along with patchy sillification.
GGLIV-17-06 | 123 | 123.1 | clay | 5 | sericite | 3 | silica | 2 | Distinct clay-altered interval
GGLIV-17-06 | 123.1 | 123.3 | oxidation | 2 | sericite | 3 | silica | 2 | moderate-strong sericite alteration along with patchy sillification.
GGLIV-17-06 | 123.3 | 123.4 | clay | 5 | sericite | 3 | silica | 2 | Distinct clay-altered interval
GGLIV-17-06 | 123.4 | 127 | oxidation | 2 | sericite | 3 | silica | 2 | moderate-strong sericite alteration along with patchy sillification.
GGLIV-17-06 | 127 | 136 | carbonate | 2 | sericite | 2 | silica | 1 | Carbonate and sericite alteration is weak (with patchy strong intervals), whereas intervals display patchy weak silicification
GGLIV-17-06 | 136 | 137 | carbonate | 5 | sericite | 5 |  |  | Strongly carbonate and sericite altered
GGLIV-17-06 | 137 | 147.5 | carbonate | 2 | sericite | 2 | silica | 1 | Carbonate and sericite alteration is weak (with patchy strong intervals), whereas intervals display patchy weak silicification
GGLIV-17-06 | 147.5 | 148.5 | carbonate | 2 | sericite | 2 | silica | 5 | Strongly sillicified interval
GGLIV-17-06 | 148.5 | 150 | carbonate | 2 | sericite | 2 | silica | 1 | Carbonate and sericite alteration is weak (with patchy strong intervals), whereas intervals display patchy weak silicification
GGLIV-17-06 | 150 | 183 | chlorite | 4 | silica | 5 | sericite | 5 | Pervasively chlorite altered with strong patchy sillification and sericite alteration.
GGLIV-17-07 | 3 | 29.25 | chlorite | 5 | oxidation | 3 |  |  | pervasively chlorite altered, oxidation on contacts/foliation planes
GGLIV-17-07 | 29.25 | 33.15 | oxidation | 3 | clay | 4 | chlorite | 5 | orange friable and clay altered interval of argillite (chlorite schist).
GGLIV-17-07 | 33.15 | 40.2 | chlorite | 5 | oxidation | 3 |  |  | pervasively chlorite altered, oxidation on contacts/foliation planes
GGLIV-17-07 | 40.2 | 40.7 | chlorite | 5 | oxidation | 3 |  |  | pervasively chlorite altered, oxidation in stockwork
GGLIV-17-07 | 40.7 | 41.5 | chlorite | 5 | oxidation | 3 |  |  | pervasively chlorite altered, oxidation on contacts/foliation planes
GGLIV-17-07 | 41.5 | 45 | sericite | 2 | silica | 2 |  |  | weak-moderate sericite alteration and patchy silicification.
GGLIV-17-07 | 45 | 46 | sericite | 2 | silica | 2 | oxidation | 4 | weak-moderate sericite alteration and patchy silicification with increased oxidation
GGLIV-17-07 | 46 | 49 | sericite | 2 | silica | 2 |  |  | weak-moderate sericite alteration and patchy silicification.
GGLIV-17-07 | 49 | 52 | sericite | 2 | silica | 2 | oxidation | 4 | weak-moderate sericite alteration and patchy silicification with increased oxidation
GGLIV-17-07 | 52 | 56 | sericite | 2 | silica | 2 |  |  | weak-moderate sericite alteration and patchy silicification.
GGLIV-17-07 | 56 | 66 | chlorite | 5 |  |  |  |  | pervasively chlorite altered
GGLIV-17-07 | 66 | 66.9 | chlorite | 5 | sericite | 5 |  |  | pervasively chlorite altered, strongly sericite altered
GGLIV-17-07 | 66.9 | 71.5 | oxidation | 5 | clay | 5 | sericite | 5 | Orange-creamy white friable and clay altered quartz-mica schist. Unit contains three 10-30 cm intervals of strongly sericite and silica altered rock that is not oxidized (competant)
GGLIV-17-07 | 71.5 | 75.7 | sericite | 4 | silica | 2 |  |  | Unit displays strong patchy sericite and weak pervasive silica alteration (strong in sericite intervals).
GGLIV-17-07 | 75.7 | 79.87 | clay | 7 | silica | 3 | sericite | 3 | Unit is extremly friable, clay altered and contains slightly competent fg-mg intervals (quartz-mica schist) within that are strongly sericite + silica altered.
GGLIV-17-07 | 79.87 | 81.8 | sericite | 4 | carbonate | 3 |  |  | Unit is pervasivly sericite altered with moderate patchy carbonate alteration.
GGLIV-17-07 | 81.8 | 85.7 | sericite | 2 | carbonate | 2 | silica | 1 | Carbonate and sericite alteration is weak and pervasive, whereas intervals display patchy weak silicification.
GGLIV-17-07 | 85.7 | 98.48 | chlorite | 7 | silica | 1 |  |  | This unit is pervasivly chlorite altered and displays weak patchy silicification.
GGLIV-17-07 | 98.48 | 103.05 | chlorite | 7 |  |  |  |  | pure chlorite schist (protolith unable to be determined). This unit is extremly friable
GGLIV-17-07 | 103.05 | 109 | carbonate | 2 | sericite | 2 | silica | 1 | Carbonate and sericite alteration is weak and pervasive, whereas intervals display patchy weak-moderate silicification.
GGLIV-17-07 | 109 | 118 | carbonate | 2 | sericite | 2 | oxidation | 3 | Carbonate and sericite alteration is weak and pervasive, oxidation along fractures resulting in blocky rock
GGLIV-17-07 | 118 | 125 | carbonate | 2 | sericite | 2 | silica | 1 | Carbonate and sericite alteration is weak and pervasive, whereas intervals display patchy weak-moderate silicification.
GGLIV-17-07 | 125 | 144.1 | carbonate | 2 | sericite | 2 | silica | 1 | Carbonate and sericite alteration is weak and pervasive, whereas intervals display patchy weak-moderate silicification.
GGLIV-17-07 | 144.1 | 144.8 | carbonate | 7 |  |  |  |  | carbonate breccia
GGLIV-17-07 | 144.8 | 154 | carbonate | 2 | sericite | 2 | silica | 1 | Carbonate and sericite alteration is weak and pervasive, whereas intervals display patchy weak-moderate silicification.
GGLIV-17-07 | 154 | 177 | clay | 3 | silica | 3 | sericite | 3 | Intervals of graphite are commonly clay altered, whereas compotent intervals are silicifed with moderate sericite alteration
GGLIV-17-07 | 177 | 180 | sericite | 5 | carbonate | 5 |  |  | strongly sericite+carbonate altered and contains 1-2% disseminated vfg pyrite with carbonate veins.
GGLIV-17-08 | 62 | 63.7 | oxidation | 5 | clay | 5 |  |  | Oxidation and/or clay alteration occurs locally resulting in loss of competecy
GG-LIV-17-08 | 77.3 | 81.1 | oxidation | 5 | clay | 5 |  |  | Oxidation and/or clay alteration occurs locally resulting in loss of competecy
GG-LIV-17-08 | 80.6 | 81 | oxidation | 5 | clay | 5 |  |  | Oxidation and/or clay alteration occurs locally resulting in loss of competecy
GG-LIV-17-08 | 87 | 88.4 | sericite | 3 |  |  |  |  | Moderate patchy sericite alteration
GG-LIV-17-08 | 92.4 | 93.5 | sericite | 3 |  |  |  |  | Moderate patchy sericite alteration
GG-LIV-17-08 | 136 | 149.6 | clay | 7 |  |  |  |  | intense clay alteration resulting in very friable rock.

## SAMPLE
Hole ID | Sample # | From | To | Interval | QA/QC | Sample Description | Visible Gold
GGLIV-17-01 | W425251 | 15.24 | 16.5 | 1.26
GGLIV-17-01 | W425252 | 16.5 | 18 | 1.5
GGLIV-17-01 | W425253 | 18 | 19 | 1
GGLIV-17-01 | W425254 | 19 | 20 | 1
GGLIV-17-01 | W425255 | 20 | 20.75 | 0.75
GGLIV-17-01 | W425256 | 20.75 | 21.54 | 0.79
GGLIV-17-01 | W425257 | 21.54 | 22.49 | 0.95
GGLIV-17-01 | W425258 | 22.49 | 23 | 0.51
GGLIV-17-01 | W425259 | 23 | 24 | 1
GGLIV-17-01 | W425260 |  |  |  | STD
GGLIV-17-01 | W425261 | 24 | 25.3 | 1.3
GGLIV-17-01 | W425262 | 25.3 | 26.25 | 0.95
GGLIV-17-01 | W425263 | 26.25 | 27.18 | 0.93
GGLIV-17-01 | W425264 | 27.18 | 27.5 | 0.32
GGLIV-17-01 | W425265 | 27.5 | 28.25 | 0.75
GGLIV-17-01 | W425266 | 28.25 | 29 | 0.75
GGLIV-17-01 | W425267 | 29 | 29.5 | 0.5
GGLIV-17-01 | W425268 | 29.5 | 30.25 | 0.75
GGLIV-17-01 | W425269 | 30.25 | 31 | 0.75
GGLIV-17-01 | W425270 | 31 | 32 | 1
GGLIV-17-01 | W425271 | 32 | 33 | 1
GGLIV-17-01 | W425272 | 33 | 34 | 1
GGLIV-17-01 | W425273 | 34 | 35 | 1
GGLIV-17-01 | W425274 | 35 | 36 | 1
GGLIV-17-01 | W425275 | 36 | 37.5 | 1.5
GGLIV-17-01 | W425276 | 37.5 | 38.1 | 0.6
GGLIV-17-01 | W425277 | 38.1 | 38.8 | 0.7
GGLIV-17-01 | W425278 | 38.8 | 40 | 1.2
GGLIV-17-01 | W425279 | 40 | 40.5 | 0.5
GGLIV-17-01 | W425280 |  |  |  | BLANK
GGLIV-17-01 | W425281 | 40.5 | 41.6 | 1.1
GGLIV-17-01 | W425282 | 41.6 | 42.8 | 1.2
GGLIV-17-01 | W425283 | 42.8 | 43.5 | 0.7
GGLIV-17-01 | W425284 | 43.5 | 44.3 | 0.8
GGLIV-17-01 | W425285 | 44.3 | 45 | 0.7
GGLIV-17-01 | W425286 | 45 | 46 | 1
GGLIV-17-01 | W425287 | 46 | 47 | 1
GGLIV-17-01 | W425288 | 47 | 48 | 1
GGLIV-17-01 | W425289 | 48 | 49 | 1
GGLIV-17-01 | W425290 | 49 | 50 | 1
GGLIV-17-01 | W425291 | 50 | 51 | 1
GGLIV-17-01 | W425292 | 51 | 52 | 1
GGLIV-17-01 | W425293 | 52 | 52.8 | 0.8
GGLIV-17-01 | W425294 | 52.8 | 53.6 | 0.8
GGLIV-17-01 | W425295 | 53.6 | 54.2 | 0.6
GGLIV-17-01 | W425296 | 54.2 | 55 | 0.8
GGLIV-17-01 | W425297 | 55 | 56 | 1
GGLIV-17-01 | W425298 | 56 | 57 | 1
GGLIV-17-01 | W425299 | 57 | 57.75 | 0.75
GGLIV-17-01 | W425300 |  |  |  | STD
GGLIV-17-01 | W425301 | 57.75 | 58.5 | 0.75
GGLIV-17-01 | W425302 | 58.5 | 59.2 | 0.7
GGLIV-17-01 | W425303 | 59.2 | 59.92 | 0.72
GGLIV-17-01 | W425304 | 59.92 | 61 | 1.08
GGLIV-17-01 | W425305 | 61 | 62.5 | 1.5
GGLIV-17-01 | W425306 | 62.5 | 64 | 1.5
GGLIV-17-01 | W425307 | 64 | 65.5 | 1.5
GGLIV-17-01 | W425308 | 65.5 | 67 | 1.5
GGLIV-17-01 | W425309 | 67 | 68.5 | 1.5
GGLIV-17-01 | W425310 |  |  |  | BLANK
GGLIV-17-01 | W425311 | 68.5 | 70 | 1.5
GGLIV-17-01 | W425312 | 70 | 71 | 1
GGLIV-17-01 | W425313 | 71 | 72 | 1
GGLIV-17-01 | W425314 | 72 | 72.5 | 0.5
GGLIV-17-01 | W425315 | 72.5 | 73.15 | 0.65
GGLIV-17-01 | W425316 | 73.15 | 74.05 | 0.9
GGLIV-17-01 | W425317 | 74.05 | 74.85 | 0.8
GGLIV-17-01 | W425318 | 74.85 | 75.7 | 0.85
GGLIV-17-01 | W425319 | 75.7 | 76.2 | 0.5
GGLIV-17-01 | W425320 |  |  | 0 | STD
GGLIV-17-01 | W425321 | 76.2 | 76.75 | 0.55
GGLIV-17-01 | W425322 | 76.75 | 78 | 1.25
GGLIV-17-01 | W425323 | 78 | 79.5 | 1.5
GGLIV-17-01 | W425324 | 79.5 | 81 | 1.5
GGLIV-17-01 | W425325 | 81 | 82.5 | 1.5
GGLIV-17-01 | W425326 | 82.5 | 84 | 1.5
GGLIV-17-01 | W425327 | 84 | 85 | 1
GGLIV-17-01 | W425328 | 85 | 86 | 1
GGLIV-17-01 | W425329 | 86 | 87.5 | 1.5
GGLIV-17-01 | W425330 |  |  |  | BLANK
GGLIV-17-01 | W425331 | 87.5 | 89 | 1.5
GGLIV-17-01 | W425332 | 89 | 89.92 | 0.92
GGLIV-17-01 | W425333 | 89.92 | 91 | 1.08
GGLIV-17-01 | W425334 | 91 | 92 | 1
GGLIV-17-01 | W425335 | 92 | 92.6 | 0.6
GGLIV-17-02 | W425336 | 21 | 22.5 | 1.5
GGLIV-17-02 | W425337 | 22.5 | 24 | 1.5
GGLIV-17-02 | W425338 | 24 | 25 | 1
GGLIV-17-02 | W425339 | 25 | 25.96 | 0.96
GGLIV-17-02 | W425340 |  |  |  | STD
GGLIV-17-02 | W425341 | 25.96 | 27 | 1.04
GGLIV-17-02 | W425342 | 27 | 28 | 1
GGLIV-17-02 | W425343 | 28 | 29 | 1
GGLIV-17-02 | W425344 | 29 | 30 | 1
GGLIV-17-02 | W425345 | 30 | 31 | 1
GGLIV-17-02 | W425346 | 31 | 32 | 1
GGLIV-17-02 | W425347 | 32 | 33 | 1
GGLIV-17-02 | W425348 | 33 | 34 | 1
GGLIV-17-02 | W425349 | 34 | 35 | 1
GGLIV-17-02 | W425350 |  |  |  | BLANK
GGLIV-17-02 | W425351 | 35 | 36 | 1
GGLIV-17-02 | W425352 | 36 | 37 | 1
GGLIV-17-02 | W425353 | 37 | 38 | 1
GGLIV-17-02 | W425354 | 38 | 39 | 1
GGLIV-17-02 | W425355 | 39 | 40 | 1
GGLIV-17-02 | W425356 | 40 | 41 | 1
GGLIV-17-02 | W425357 | 41 | 42 | 1
GGLIV-17-02 | W425358 | 42 | 43 | 1
GGLIV-17-02 | W425359 | 43 | 44 | 1
GGLIV-17-02 | W425360 |  |  |  | STD
GGLIV-17-02 | W425361 | 44 | 45 | 1
GGLIV-17-02 | W425362 | 45 | 46 | 1
GGLIV-17-02 | W425363 | 46 | 47 | 1
GGLIV-17-02 | W425364 | 47 | 48 | 1
GGLIV-17-02 | W425365 | 48 | 49 | 1
GGLIV-17-02 | W425366 | 49 | 50 | 1
GGLIV-17-02 | W425367 | 50 | 51 | 1
GGLIV-17-02 | W425368 | 51 | 52 | 1
GGLIV-17-02 | W425369 | 52 | 53.5 | 1.5
GGLIV-17-02 | W425370 |  |  |  | BLANK
GGLIV-17-02 | W425371 | 53.5 | 55 | 1.5
GGLIV-17-02 | W425372 | 55 | 56.19 | 1.19
GGLIV-17-02 | W425373 | 56.19 | 57 | 0.81
GGLIV-17-02 | W425374 | 57 | 58 | 1
GGLIV-17-02 | W425375 | 58 | 59 | 1
GGLIV-17-02 | W425376 | 59 | 60 | 1
GGLIV-17-02 | W425377 | 60 | 61 | 1
GGLIV-17-02 | W425378 | 61 | 62.11 | 1.11
GGLIV-17-02 | W425379 | 62.11 | 63 | 0.89
GGLIV-17-02 | W425380 |  |  |  | STD
GGLIV-17-02 | W425381 | 63 | 64 | 1
GGLIV-17-02 | W425382 | 64 | 65 | 1
GGLIV-17-02 | W425383 | 65 | 66 | 1
GGLIV-17-02 | W425384 | 66 | 67 | 1
GGLIV-17-02 | W425385 | 67 | 68 | 1
GGLIV-17-02 | W425386 | 68 | 69 | 1
GGLIV-17-02 | W425387 | 69 | 70 | 1
GGLIV-17-02 | W425388 | 70 | 71.63 | 1.63
GGLIV-17-02 | W425389 | 71.63 | 73 | 1.37
GGLIV-17-02 | W425390 | 73 | 74.5 | 1.5
GGLIV-17-02 | W425391 | 74.5 | 76 | 1.5
GGLIV-17-02 | W425392 | 76 | 77.5 | 1.5
GGLIV-17-02 | W425393 | 77.5 | 79 | 1.5
GGLIV-17-02 | W425394 | 79 | 80.5 | 1.5
GGLIV-17-02 | W425395 | 80.5 | 82 | 1.5
GGLIV-17-02 | W425396 | 82 | 83.5 | 1.5
GGLIV-17-02 | W425397 | 83.5 | 85 | 1.5
GGLIV-17-02 | W425398 | 85 | 86.5 | 1.5
GGLIV-17-02 | W425399 | 86.5 | 87.5 | 1
GGLIV-17-02 | W425400 |  |  |  | BLANK
GGLIV-17-02 | W425401 | 87.5 | 88.39 | 0.89
GGLIV-17-03 | w425402 | 21 | 23 | 2
GGLIV-17-03 | w425403 | 23 | 24 | 1
GGLIV-17-03 | w425404 | 24 | 25.5 | 1.5
GGLIV-17-03 | w425405 | 25.5 | 27 | 1.5
GGLIV-17-03 | w425406 | 27 | 28.5 | 1.5
GGLIV-17-03 | w425407 | 28.5 | 30.1 | 1.6
GGLIV-17-03 | w425408 | 30.1 | 31.6 | 1.5
GGLIV-17-03 | w425409 | 31.6 | 33.15 | 1.55
GGLIV-17-03 | w425410 | 33.15 | 34.5 | 1.35
GGLIV-17-03 | w425411 | 34.5 | 36 | 1.5
GGLIV-17-03 | w425412 | 36 | 37.5 | 1.5
GGLIV-17-03 | w425413 | 37.5 | 39 | 1.5
GGLIV-17-03 | w425414 | 39 | 40.5 | 1.5
GGLIV-17-03 | w425415 | 40.5 | 41.5 | 1
GGLIV-17-03 | w425416 | 41.5 | 42.75 | 1.25
GGLIV-17-03 | w425417 | 42.75 | 44 | 1.25
GGLIV-17-03 | w425418 | 44 | 44.5 | 0.5
GGLIV-17-03 | w425419 | 44.5 | 45.5 | 1
GGLIV-17-03 | w425420 |  |  |  | STD
GGLIV-17-03 | w425421 | 45.5 | 46.5 | 1
GGLIV-17-03 | w425422 | 46.5 | 48 | 1.5
GGLIV-17-03 | w425423 | 48 | 49 | 1
GGLIV-17-03 | w425424 | 49 | 50 | 1
GGLIV-17-03 | w425425 | 50 | 51 | 1
GGLIV-17-03 | w425426 | 51 | 52.5 | 1.5
GGLIV-17-03 | w425427 | 52.5 | 53.5 | 1
GGLIV-17-03 | w425428 | 53.5 | 54.5 | 1
GGLIV-17-03 | w425429 | 54.5 | 55.5 | 1
GGLIV-17-03 | w425430 | 55.5 | 56.5 | 1
GGLIV-17-03 | w425431 | 56.5 | 57.5 | 1
GGLIV-17-03 | w425432 | 57.5 | 58.4 | 0.9
GGLIV-17-03 | w425433 | 58.4 | 59.4 | 1
GGLIV-17-03 | w425434 | 59.4 | 60.3 | 0.9
GGLIV-17-03 | w425435 | 60.3 | 61.5 | 1.2
GGLIV-17-03 | w425436 | 61.5 | 63 | 1.5
GGLIV-17-03 | w425437 | 63 | 64 | 1
GGLIV-17-03 | w425438 | 64 | 65 | 1
GGLIV-17-03 | w425439 | 65 | 65.75 | 0.75
GGLIV-17-03 | w425440 |  |  |  | Blank
GGLIV-17-03 | w425441 | 65.75 | 66.5 | 0.75
GGLIV-17-03 | w425442 | 66.5 | 67.5 | 1
GGLIV-17-03 | w425443 | 67.5 | 69 | 1.5
GGLIV-17-03 | w425444 | 69 | 70.5 | 1.5
GGLIV-17-03 | w425445 | 70.5 | 72 | 1.5
GGLIV-17-03 | w425446 | 72 | 72.5 | 0.5
GGLIV-17-03 | w425447 | 72.5 | 73.1 | 0.6
GGLIV-17-03 | w425448 | 73.1 | 74 | 0.9
GGLIV-17-03 | w425449 | 74 | 75 | 1
GGLIV-17-03 | w425450 | 75 | 76.5 | 1.5
GGLIV-17-03 | w425451 | 76.5 | 78 | 1.5
GGLIV-17-03 | w425452 | 78 | 79.5 | 1.5
GGLIV-17-03 | w425453 | 79.5 | 81 | 1.5
GGLIV-17-03 | w425454 | 81 | 82.5 | 1.5
GGLIV-17-03 | w425455 | 82.5 | 84 | 1.5
GGLIV-17-03 | w425456 | 84 | 85.5 | 1.5
GGLIV-17-03 | w425457 | 85.5 | 87 | 1.5
GGLIV-17-03 | w425458 | 87 | 88.5 | 1.5
GGLIV-17-03 | w425459 | 88.5 | 90 | 1.5
GGLIV-17-03 | w425460 |  |  |  | STD
GGLIV-17-03 | w425461 | 90 | 91.5 | 1.5
GGLIV-17-03 | w425462 | 91.5 | 93 | 1.5
GGLIV-17-03 | w425463 | 93 | 94.3 | 1.3
GGLIV-17-03 | w425464 | 94.3 | 95.2 | 0.9
GGLIV-17-03 | w425465 | 95.2 | 96.1 | 0.9
GGLIV-17-03 | w425466 | 96.1 | 97 | 0.9
GGLIV-17-03 | w425467 | 97 | 97.5 | 0.5
GGLIV-17-03 | w425468 | 97.5 | 98.5 | 1
GGLIV-17-03 | w425469 | 98.5 | 99.5 | 1
GGLIV-17-03 | w425470 | 99.5 | 100.37 | 0.87
GGLIV-17-03 | w425471 | 100.37 | 101.3 | 0.93
GGLIV-17-03 | w425472 | 101.3 | 102.2 | 0.9
GGLIV-17-03 | w425473 | 102.2 | 103.2 | 1
GGLIV-17-03 | w425474 | 103.2 | 104.3 | 1.1
GGLIV-17-03 | w425475 | 104.3 | 105.4 | 1.1
GGLIV-17-03 | w425476 | 105.4 | 106.66 | 1.26
GGLIV-17-03 | w425477 | 106.66 | 107.84 | 1.18
GGLIV-17-03 | w425478 | 107.84 | 108.9 | 1.06
GGLIV-17-03 | w425479 | 108.9 | 110 | 1.1
GGLIV-17-03 | w425480 |  |  |  | Blank
GGLIV-17-03 | w425481 | 110 | 111 | 1
GGLIV-17-03 | w425482 | 111 | 112.5 | 1.5
GGLIV-17-03 | w425483 | 112.5 | 113.7 | 1.2
GGLIV-17-03 | w425484 | 113.7 | 115.1 | 1.4
GGLIV-17-03 | w425485 | 115.1 | 116.32 | 1.22
GGLIV-17-03 | w425486 | 116.32 | 117.5 | 1.18
GGLIV-17-03 | w425487 | 117.5 | 119 | 1.5
GGLIV-17-03 | w425488 | 119 | 120.5 | 1.5
GGLIV-17-03 | w425489 | 120.5 | 122 | 1.5
GGLIV-17-03 | w425490 | 122 | 123.5 | 1.5
GGLIV-17-03 | w425491 | 123.5 | 125 | 1.5
GGLIV-17-03 | w425492 | 125 | 126.5 | 1.5
GGLIV-17-03 | w425493 | 126.5 | 127.5 | 1
GGLIV-17-03 | w425494 | 127.5 | 128.5 | 1
GGLIV-17-03 | w425495 | 128.5 | 129.5 | 1
GGLIV-17-03 | w425496 | 129.5 | 130.5 | 1
GGLIV-17-03 | w425497 | 130.5 | 131.5 | 1
GGLIV-17-03 | w425498 | 131.5 | 132.5 | 1
GGLIV-17-03 | w425499 | 132.5 | 134 | 1.5
GGLIV-17-03 | w425500 |  |  |  | STD
GGLIV-17-03 | w425501 | 134 | 135.5 | 1.5
GGLIV-17-03 | w425502 | 135.5 | 137 | 1.5
GGLIV-17-03 | w425503 | 137 | 138.5 | 1.5
GGLIV-17-03 | w425504 | 138.5 | 140 | 1.5
GGLIV-17-03 | w425505 | 140 | 141.5 | 1.5
GGLIV-17-03 | w425506 | 141.5 | 143 | 1.5
GGLIV-17-03 | w425507 | 143 | 144 | 1
GGLIV-17-03 | w425508 | 144 | 145 | 1
GGLIV-17-03 | w425509 | 145 | 146 | 1
GGLIV-17-03 | w425510 | 146 | 147 | 1
GGLIV-17-03 | w425511 | 147 | 148 | 1
GGLIV-17-03 | w425512 | 148 | 149 | 1
GGLIV-17-03 | w425513 | 149 | 150 | 1
GGLIV-17-03 | w425514 | 150 | 151 | 1
GGLIV-17-03 | w425515 | 151 | 152 | 1
GGLIV-17-03 | w425516 | 152 | 153 | 1
GGLIV-17-03 | w425517 | 153 | 154.15 | 1.15
GGLIV-17-03 | w425518 | 154.15 | 155.5 | 1.35
GGLIV-17-03 | w425519 | 155.5 | 157 | 1.5
GGLIV-17-03 | w425520 |  |  |  | Blank
GGLIV-17-03 | w425521 | 169 | 170 | 1
GGLIV-17-03 | w425522 | 170 | 171 | 1
GGLIV-17-03 | w425523 | 171 | 172 | 1
GGLIV-17-03 | w425524 | 172 | 173 | 1
GGLIV-17-03 | w425525 | 173 | 174 | 1
GGLIV-17-03 | w425526 | 174 | 175 | 1
GGLIV-17-03 | w425527 | 179 | 180 | 1
GGLIV-17-04 | W425528 | 16.5 | 18 | 1.5
GGLIV-17-04 | W425529 | 18 | 19.5 | 1.5
GGLIV-17-04 | W425530 | 19.5 | 21 | 1.5
GGLIV-17-04 | W425531 | 21 | 22.5 | 1.5
GGLIV-17-04 | W425532 | 22.5 | 24 | 1.5
GGLIV-17-04 | W425533 | 24 | 25.5 | 1.5
GGLIV-17-04 | W425534 | 25.5 | 27 | 1.5
GGLIV-17-04 | W425535 | 27 | 28.5 | 1.5
GGLIV-17-04 | W425536 | 28.5 | 30 | 1.5
GGLIV-17-04 | W425537 | 30 | 31 | 1
GGLIV-17-04 | W425538 | 31 | 32 | 1
GGLIV-17-04 | W425539 | 32 | 33 | 1
GGLIV-17-04 | W425540 | - | - | - | STANDARD
GGLIV-17-04 | W425541 | 33 | 34 | 1
GGLIV-17-04 | W425542 | 34 | 35 | 1
GGLIV-17-04 | W425543 | 35 | 36 | 1
GGLIV-17-04 | W425544 | 36 | 37 | 1
GGLIV-17-04 | W425545 | 37 | 38 | 1
GGLIV-17-04 | W425546 | 38 | 39 | 1
GGLIV-17-04 | W425547 | 39 | 40 | 1
GGLIV-17-04 | W425548 | 40 | 41 | 1
GGLIV-17-04 | W425549 | 41 | 42 | 1
GGLIV-17-04 | W425550 | 42 | 43 | 1
GGLIV-17-04 | W425551 | 43 | 44 | 1
GGLIV-17-04 | W425552 | 44 | 45 | 1
GGLIV-17-04 | W425553 | 45 | 46 | 1
GGLIV-17-04 | W425554 | 46 | 47 | 1
GGLIV-17-04 | W425555 | 47 | 48 | 1
GGLIV-17-04 | W425556 | 48 | 49 | 1
GGLIV-17-04 | W425557 | 49 | 50 | 1
GGLIV-17-04 | W425558 | 50 | 51 | 1
GGLIV-17-04 | W425559 | 51 | 52.12 | 1.12
GGLIV-17-04 | W425560 |  |  |  | BLANK
GGLIV-17-04 | W425561 | 52.12 | 53.25 | 1.13
GGLIV-17-04 | W425562 | 53.25 | 54.37 | 1.12
GGLIV-17-04 | W425563 | 54.37 | 55.5 | 1.13
GGLIV-17-04 | W425564 | 55.5 | 56.36 | 0.86
GGLIV-17-04 | W425565 | 56.36 | 57.22 | 0.86
GGLIV-17-04 | W425566 | 57.22 | 58.35 | 1.13
GGLIV-17-04 | W425567 | 58.35 | 59.47 | 1.12
GGLIV-17-04 | W425568 | 59.47 | 60.6 | 1.13
GGLIV-17-04 | W425569 | 60.6 | 62 | 1.4
GGLIV-17-04 | W425570 | 62 | 63.5 | 1.5
GGLIV-17-04 | W425571 | 63.5 | 65 | 1.5
GGLIV-17-04 | W425572 | 65 | 66.5 | 1.5
GGLIV-17-04 | W425573 | 66.5 | 68 | 1.5
GGLIV-17-04 | W425574 | 68 | 69.5 | 1.5
GGLIV-17-04 | W425575 | 69.5 | 71 | 1.5
GGLIV-17-04 | W425576 | 71 | 72 | 1
GGLIV-17-04 | W425577 | 72 | 73 | 1
GGLIV-17-04 | W425578 | 73 | 74 | 1
GGLIV-17-04 | W425579 | 74 | 75 | 1
GGLIV-17-04 | W425580 |  |  |  | STANDARD
GGLIV-17-04 | W425581 | 75 | 76.5 | 1.5
GGLIV-17-04 | W425582 | 76.5 | 78 | 1.5
GGLIV-17-04 | W425583 | 78 | 79.5 | 1.5
GGLIV-17-04 | W425584 | 79.5 | 81 | 1.5
GGLIV-17-04 | W425585 | 81 | 82.25 | 1.25
GGLIV-17-04 | W425586 | 82.25 | 83.5 | 1.25
GGLIV-17-04 | W425587 | 83.5 | 84.5 | 1
GGLIV-17-04 | W425588 | 84.5 | 86 | 1.5
GGLIV-17-04 | W425589 | 86 | 87.5 | 1.5
GGLIV-17-04 | W425590 | 87.5 | 89 | 1.5
GGLIV-17-04 | W425591 | 89 | 90.5 | 1.5
GGLIV-17-04 | W425592 | 90.5 | 92 | 1.5
GGLIV-17-04 | W425593 | 92 | 93.5 | 1.5
GGLIV-17-04 | W425594 | 93.5 | 95 | 1.5
GGLIV-17-04 | W425595 | 95 | 96.5 | 1.5
GGLIV-17-04 | W425596 | 96.5 | 98 | 1.5
GGLIV-17-04 | W425597 | 98 | 99.5 | 1.5
GGLIV-17-04 | W425598 | 99.5 | 101 | 1.5
GGLIV-17-04 | W425599 | 101 | 102.5 | 1.5
GGLIV-17-04 | W425600 |  |  |  | BLANK
GGLIV-17-04 | W425601 | 102.5 | 104 | 1.5
GGLIV-17-04 | W425602 | 104 | 105.5 | 1.5
GGLIV-17-04 | W425603 | 105.5 | 107 | 1.5
GGLIV-17-04 | W425604 | 107 | 108.5 | 1.5
GGLIV-17-04 | W425605 | 108.5 | 110 | 1.5
GGLIV-17-04 | W425606 | 110 | 111.5 | 1.5
GGLIV-17-04 | W425607 | 111.5 | 113 | 1.5
GGLIV-17-04 | W425608 | 113 | 114.5 | 1.5
GGLIV-17-04 | W425609 | 114.5 | 116 | 1.5
GGLIV-17-04 | W425610 | 116 | 117.5 | 1.5
GGLIV-17-04 | W425611 | 117.5 | 119 | 1.5
GGLIV-17-04 | W425612 | 119 | 120 | 1
GGLIV-17-04 | W425613 | 120 | 121 | 1
GGLIV-17-04 | W425614 | 121 | 122 | 1
GGLIV-17-04 | W425615 | 122 | 123 | 1
GGLIV-17-04 | W425616 | 123 | 124 | 1
GGLIV-17-04 | W425617 | 124 | 124.84 | 0.84
GGLIV-17-04 | W425618 | 124.84 | 126.3 | 1.46
GGLIV-17-04 | W425619 | 126.3 | 127.7 | 1.4
GGLIV-17-04 | W425620 |  |  |  | STANDARD
GGLIV-17-04 | W425621 | 127.7 | 129.2 | 1.5
GGLIV-17-04 | W425622 | 129.2 | 130.64 | 1.44
GGLIV-17-04 | W425623 | 130.64 | 132.07 | 1.43
GGLIV-17-04 | W425624 | 132.07 | 133.5 | 1.43
GGLIV-17-04 | W425625 | 133.5 | 135 | 1.5
GGLIV-17-04 | W425626 | 135 | 136.5 | 1.5
GGLIV-17-04 | W425627 | 136.5 | 137.35 | 0.85
GGLIV-17-04 | W425628 | 137.35 | 138.19 | 0.84
GGLIV-17-04 | W425629 | 138.19 | 139 | 0.81
GGLIV-17-04 | W425630 | 139 | 140.5 | 1.5
GGLIV-17-04 | W425631 | 140.5 | 142 | 1.5
GGLIV-17-04 | W425632 | 142 | 143.5 | 1.5
GGLIV-17-04 | W425633 | 143.5 | 145 | 1.5
GGLIV-17-04 | W425634 | 145 | 146.5 | 1.5
GGLIV-17-04 | W425635 | 146.5 | 147.5 | 1
GGLIV-17-04 | W425636 | 147.5 | 148.5 | 1
GGLIV-17-04 | W425637 | 148.5 | 150 | 1.5
GGLIV-17-04 | W425638 | 150 | 151.5 | 1.5
GGLIV-17-04 | W425639 | 151.5 | 153 | 1.5
GGLIV-17-04 | W425640 |  |  |  | BLANK
GGLIV-17-04 | W425641 | 153 | 154.5 | 1.5
GGLIV-17-04 | W425642 | 154.5 | 156 | 1.5
GGLIV-17-04 | W425643 | 156 | 157.5 | 1.5
GGLIV-17-04 | W425644 | 157.5 | 159 | 1.5
GGLIV-17-04 | W425645 | 159 | 160.5 | 1.5
GGLIV-17-04 | W425646 | 160.5 | 162 | 1.5
GGLIV-17-04 | W425647 | 162 | 163.5 | 1.5
GGLIV-17-04 | W425648 | 163.5 | 165 | 1.5
GGLIV-17-04 | W425649 | 165 | 166.5 | 1.5
GGLIV-17-04 | W425650 | 166.5 | 168 | 1.5
GGLIV-17-04 | W425651 | 168 | 169.5 | 1.5
GGLIV-17-04 | W425652 | 169.5 | 171 | 1.5
GGLIV-17-04 | W425653 | 171 | 172 | 1
GGLIV-17-04 | W425654 | 172 | 173 | 1
GGLIV-17-04 | W425655 | 173 | 174 | 1
GGLIV-17-04 | W425656 | 174 | 175 | 1
GGLIV-17-04 | W425657 | 175 | 176 | 1
GGLIV-17-04 | W425658 | 176 | 177 | 1
GGLIV-17-04 | W425659 | 177 | 178 | 1
GGLIV-17-04 | W425660 |  |  |  | STANDARD
GGLIV-17-04 | W425661 | 178 | 179 | 1
GGLIV-17-04 | W425662 | 179 | 180 | 1
GGLIV-17-04 | W425663 | 180 | 181.25 | 1.25
GGLIV-17-04 | W425664 | 181.25 | 182 | 0.75
GGLIV-17-04 | W425665 | 182 | 183 | 1
GGLIV-17-04 | W425666 | 183 | 184 | 1
GGLIV-17-04 | W425667 | 184 | 185 | 1
GGLIV-17-04 | W425668 | 185 | 186 | 1
GGLIV-17-04 | W425669 | 186 | 187 | 1
GGLIV-17-04 | W425670 | 187 | 188 | 1
GGLIV-17-04 | W425671 | 188 | 189 | 1
GGLIV-17-04 | W425672 | 189 | 190 | 1
GGLIV-17-04 | W425673 | 190 | 191 | 1
GGLIV-17-04 | W425674 | 191 | 192 | 1
GGLIV-17-04 | W425675 | 192 | 193 | 1
GGLIV-17-04 | W425676 | 193 | 194 | 1
GGLIV-17-04 | W425677 | 194 | 195 | 1
GGLIV-17-04 | W425678 | 195 | 196.18 | 1.18
GGLIV-17-04 | W425679 | 196.18 | 196.8 | 0.62
GGLIV-17-04 | W425680 |  |  |  | BLANK
GGLIV-17-04 | W425681 | 196.8 | 197.5 | 0.7
GGLIV-17-04 | W425682 | 197.5 | 198.2 | 0.7
GGLIV-17-04 | W425683 | 198.2 | 198.91 | 0.71
GGLIV-17-04 | W425684 | 198.91 | 199.77 | 0.86
GGLIV-17-04 | W425685 | 199.77 | 200.5 | 0.73
GGLIV-17-04 | W425686 | 200.5 | 201.5 | 1
GGLIV-17-04 | W425687 | 201.5 | 202.5 | 1
GGLIV-17-04 | W425688 | 202.5 | 204 | 1.5
GGLIV-17-04 | W425689 | 204 | 205.5 | 1.5
GGLIV-17-04 | W425690 | 205.5 | 207 | 1.5
GGLIV-17-04 | W425691 | 207 | 208.5 | 1.5
GGLIV-17-04 | W425692 | 208.5 | 209.5 | 1
GGLIV-17-04 | W425693 | 209.5 | 210.42 | 0.92
GGLIV-17-04 | W425694 | 210.42 | 211.2 | 0.78
GGLIV-17-04 | W425695 | 211.2 | 212 | 0.8
GGLIV-17-05 | W425704 | 12.7 | 14.05 | 1.35
GGLIV-17-05 | W425705 | 14.05 | 15.4 | 1.35
GGLIV-17-05 | W425706 | 15.4 | 16.7 | 1.3
GGLIV-17-05 | W425707 | 16.7 | 18 | 1.3
GGLIV-17-05 | W425708 | 18 | 19.45 | 1.45
GGLIV-17-05 | W425709 | 19.45 | 20.9 | 1.45
GGLIV-17-05 | W425710 | 20.9 | 22 | 1.1
GGLIV-17-05 | W425711 | 22 | 23.5 | 1.5
GGLIV-17-05 | W425712 | 23.5 | 25 | 1.5
GGLIV-17-05 | W425713 | 25 | 26.5 | 1.5
GGLIV-17-05 | W425714 | 26.5 | 28 | 1.5
GGLIV-17-05 | W425715 | 28 | 29.5 | 1.5
GGLIV-17-05 | W425716 | 29.5 | 31 | 1.5
GGLIV-17-05 | W425717 | 31 | 32.5 | 1.5
GGLIV-17-05 | W425718 | 32.5 | 34 | 1.5
GGLIV-17-05 | W425719 | 34 | 35 | 1
GGLIV-17-05 | W425720 |  |  |  | BLANK
GGLIV-17-05 | W425721 | 35 | 36 | 1
GGLIV-17-05 | W425722 | 36 | 37.5 | 1.5
GGLIV-17-05 | W425723 | 37.5 | 39 | 1.5
GGLIV-17-05 | W425724 | 39 | 40.5 | 1.5
GGLIV-17-05 | W425725 | 40.5 | 42 | 1.5
GGLIV-17-05 | W425726 | 42 | 43.5 | 1.5
GGLIV-17-05 | W425727 | 43.5 | 45 | 1.5
GGLIV-17-05 | W425728 | 45 | 46.5 | 1.5
GGLIV-17-05 | W425729 | 46.5 | 47.5 | 1
GGLIV-17-05 | W425730 | 47.5 | 48.5 | 1
GGLIV-17-05 | W425731 | 48.5 | 49.56 | 1.06
GGLIV-17-05 | W425732 | 49.56 | 50.43 | 0.87
GGLIV-17-05 | W425733 | 50.43 | 51.53 | 1.1
GGLIV-17-05 | W425734 | 51.53 | 52.3 | 0.77
GGLIV-17-05 | W425735 | 52.3 | 53 | 0.7
GGLIV-17-05 | W425736 | 53 | 54.5 | 1.5
GGLIV-17-05 | W425737 | 54.5 | 56 | 1.5
GGLIV-17-05 | W425738 | 56 | 57 | 1
GGLIV-17-05 | W425739 | 57 | 58.5 | 1.5
GGLIV-17-05 | W425740 |  |  |  | STANDARD
GGLIV-17-05 | W425741 | 58.5 | 60 | 1.5
GGLIV-17-05 | W425742 | 60 | 61 | 1
GGLIV-17-05 | W425743 | 61 | 62 | 1
GGLIV-17-05 | W425744 | 62 | 63 | 1
GGLIV-17-05 | W425745 | 63 | 64.5 | 1.5
GGLIV-17-05 | W425746 | 64.5 | 66 | 1.5
GGLIV-17-05 | W425747 | 66 | 67 | 1
GGLIV-17-05 | W425748 | 67 | 68 | 1
GGLIV-17-05 | W425749 | 68 | 69 | 1
GGLIV-17-05 | W425750 | 69 | 70 | 1
GGLIV-17-05 | W600001 | 70 | 71.5 | 1.5
GGLIV-17-05 | W600002 | 71.5 | 73 | 1.5
GGLIV-17-05 | W600003 | 73 | 74.5 | 1.5
GGLIV-17-05 | W600004 | 74.5 | 76 | 1.5
GGLIV-17-05 | W600005 | 76 | 77 | 1
GGLIV-17-05 | W600006 | 77 | 78 | 1
GGLIV-17-05 | W600007 | 78 | 79 | 1
GGLIV-17-05 | W600008 | 79 | 80 | 1
GGLIV-17-05 | W600009 | 80 | 81 | 1
GGLIV-17-05 | W600010 |  |  |  | BLANK
GGLIV-17-05 | W600011 | 81 | 82.5 | 1.5
GGLIV-17-05 | W600012 | 82.5 | 84 | 1.5
GGLIV-17-05 | W600013 | 84 | 85.5 | 1.5
GGLIV-17-05 | W600014 | 85.5 | 87 | 1.5
GGLIV-17-05 | W600015 | 87 | 88.5 | 1.5
GGLIV-17-05 | W600016 | 88.5 | 90 | 1.5
GGLIV-17-05 | W600017 | 90 | 91.5 | 1.5
GGLIV-17-05 | W600018 | 91.5 | 93 | 1.5
GGLIV-17-05 | W600019 | 93 | 94.5 | 1.5
GGLIV-17-05 | W600020 | 94.5 | 96 | 1.5
GGLIV-17-05 | W600021 | 96 | 97 | 1
GGLIV-17-05 | W600022 | 97 | 98 | 1
GGLIV-17-05 | W600023 | 98 | 99 | 1
GGLIV-17-05 | W600024 | 99 | 100 | 1
GGLIV-17-05 | W600025 | 100 | 101 | 1
GGLIV-17-05 | W600026 | 101 | 102.5 | 1.5
GGLIV-17-05 | W600027 | 102.5 | 104 | 1.5
GGLIV-17-05 | W600028 | 104 | 105.44 | 1.44
GGLIV-17-05 | W600029 | 105.44 | 106.25 | 0.81
GGLIV-17-05 | W600030 |  |  |  | STANDARD
GGLIV-17-05 | W600031 | 106.25 | 107 | 0.75
GGLIV-17-05 | W600032 | 107 | 107.75 | 0.75
GGLIV-17-05 | W600033 | 107.75 | 108.5 | 0.75
GGLIV-17-05 | W600034 | 108.5 | 109.25 | 0.75
GGLIV-17-05 | W600035 | 109.25 | 110 | 0.75
GGLIV-17-05 | W600036 | 110 | 110.75 | 0.75
GGLIV-17-05 | W600037 | 110.75 | 111.5 | 0.75
GGLIV-17-05 | W600038 | 111.5 | 112.25 | 0.75
GGLIV-17-05 | W600039 | 112.25 | 113 | 0.75
GGLIV-17-05 | W600040 |  |  |  | BLANK
GGLIV-17-05 | W600041 | 113 | 113.75 | 0.75
GGLIV-17-05 | W600042 | 113.75 | 114.5 | 0.75
GGLIV-17-05 | W600043 | 114.5 | 115.5 | 1
GGLIV-17-05 | W600044 | 115.5 | 117 | 1.5
GGLIV-17-05 | W600045 | 117 | 118.5 | 1.5
GGLIV-17-05 | W600046 | 118.5 | 120 | 1.5
GGLIV-17-05 | W600047 | 120 | 121.5 | 1.5
GGLIV-17-05 | W600048 | 121.5 | 123 | 1.5
GGLIV-17-05 | W600049 | 123 | 124.5 | 1.5
GGLIV-17-05 | W600050 |  |  |  | STANDARD
GGLIV-17-05 | W600051 | 124.5 | 126 | 1.5
GGLIV-17-05 | W600052 | 126 | 127.5 | 1.5
GGLIV-17-05 | W600053 | 127.5 | 129 | 1.5
GGLIV-17-05 | W600054 | 129 | 130.5 | 1.5
GGLIV-17-05 | W600055 | 130.5 | 132 | 1.5
GGLIV-17-05 | W600056 | 132 | 133.5 | 1.5
GGLIV-17-05 | W600057 | 133.5 | 135 | 1.5
GGLIV-17-05 | W600058 | 135 | 136.5 | 1.5
GGLIV-17-05 | W600059 | 136.5 | 138 | 1.5
GGLIV-17-05 | W600060 | 138 | 139.5 | 1.5
GGLIV-17-05 | W600061 | 139.5 | 141 | 1.5
GGLIV-17-05 | W600062 | 141 | 142.5 | 1.5
GGLIV-17-05 | W600063 | 142.5 | 144 | 1.5
GGLIV-17-05 | W600064 | 144 | 145.5 | 1.5
GGLIV-17-05 | W600065 | 145.5 | 147 | 1.5
GGLIV-17-05 | W600066 | 147 | 148.5 | 1.5
GGLIV-17-05 | W600067 | 148.5 | 150 | 1.5
GGLIV-17-05 | W600068 | 150 | 151.5 | 1.5
GGLIV-17-05 | W600069 | 151.5 | 153 | 1.5
GGLIV-17-05 | W600070 |  |  |  | BLANK
GGLIV-17-05 | W600071 | 153 | 154 | 1
GGLIV-17-05 | W600072 | 154 | 154.71 | 0.71
GGLIV-17-05 | W600073 | 154.71 | 155.5 | 0.79
GGLIV-17-05 | W600074 | 155.5 | 156.2 | 0.7
GGLIV-17-05 | W600075 | 156.2 | 156.9 | 0.7
GGLIV-17-05 | W600076 | 156.9 | 157.61 | 0.71
GGLIV-17-05 | W600077 | 157.61 | 158.5 | 0.89
GGLIV-17-05 | W600078 | 158.5 | 159.5 | 1
GGLIV-17-05 | W600079 | 159.5 | 160.5 | 1
GGLIV-17-05 | W600080 | 160.5 | 161.61 | 1.11
GGLIV-17-05 | W600081 | 161.61 | 161.76 | 0.15
GGLIV-17-05 | W600082 | 161.76 | 162.5 | 0.74
GGLIV-17-05 | W600083 | 162.5 | 163.25 | 0.75
GGLIV-17-05 | W600084 | 163.25 | 164 | 0.75
GGLIV-17-05 | W600085 | 164 | 164.75 | 0.75
GGLIV-17-05 | W600086 | 164.75 | 165.5 | 0.75
GGLIV-17-05 | W600087 | 165.5 | 166.25 | 0.75
GGLIV-17-05 | W600088 | 166.25 | 167 | 0.75
GGLIV-17-05 | W600089 | 167 | 168 | 1
GGLIV-17-05 | W600090 |  |  |  | STANDARD
GGLIV-17-06 | W600091 | 3 | 4.5 | 1.5
GGLIV-17-06 | W600092 | 4.5 | 6 | 1.5
GGLIV-17-06 | W600093 | 6 | 7.5 | 1.5
GGLIV-17-06 | W600094 | 7.5 | 9 | 1.5
GGLIV-17-06 | W600095 | 9 | 10.5 | 1.5
GGLIV-17-06 | W600096 | 10.5 | 12 | 1.5
GGLIV-17-06 | W600097 | 12 | 13.5 | 1.5
GGLIV-17-06 | W600098 | 13.5 | 14.5 | 1
GGLIV-17-06 | W600099 | 14.5 | 15.5 | 1
GGLIV-17-06 | W600100 | 15.5 | 16.5 | 1
GGLIV-17-06 | W600101 | 16.5 | 17.5 | 1
GGLIV-17-06 | W600102 | 17.5 | 18.5 | 1
GGLIV-17-06 | W600103 | 18.5 | 19.5 | 1
GGLIV-17-06 | W600104 | 19.5 | 20.5 | 1
GGLIV-17-06 | W600105 | 20.5 | 21.5 | 1
GGLIV-17-06 | W600106 | 21.5 | 22.5 | 1
GGLIV-17-06 | W600107 | 22.5 | 24 | 1.5
GGLIV-17-06 | W600108 | 24 | 25.31 | 1.31
GGLIV-17-06 | W600109 | 25.31 | 26.35 | 1.04
GGLIV-17-06 | W600110 |  |  |  | BLANK
GGLIV-17-06 | W600111 | 26.35 | 27.5 | 1.15
GGLIV-17-06 | W600112 | 27.5 | 28.6 | 1.1
GGLIV-17-06 | W600113 | 28.6 | 29.75 | 1.15
GGLIV-17-06 | W600114 | 29.75 | 30.25 | 0.5
GGLIV-17-06 | W600115 | 30.25 | 31 | 0.75
GGLIV-17-06 | W600116 | 31 | 32 | 1
GGLIV-17-06 | W600117 | 32 | 33 | 1
GGLIV-17-06 | W600118 | 33 | 34 | 1
GGLIV-17-06 | W600119 | 34 | 35 | 1
GGLIV-17-06 | W600120 | 35 | 35.75 | 0.75
GGLIV-17-06 | W600121 | 35.75 | 36.5 | 0.75
GGLIV-17-06 | W600122 | 36.5 | 37 | 0.5
GGLIV-17-06 | W600123 | 37 | 37.5 | 0.5
GGLIV-17-06 | W600124 | 37.5 | 38 | 0.5
GGLIV-17-06 | W600125 | 38 | 38.5 | 0.5
GGLIV-17-06 | W600126 | 38.5 | 39 | 0.5
GGLIV-17-06 | W600127 | 39 | 39.5 | 0.5
GGLIV-17-06 | W600128 | 39.5 | 40 | 0.5
GGLIV-17-06 | W600129 | 40 | 40.5 | 0.5
GGLIV-17-06 | W600130 |  |  |  | STANDARD
GGLIV-17-06 | W600131 | 40.5 | 41.05 | 0.55
GGLIV-17-06 | W600132 | 41.05 | 41.5 | 0.45
GGLIV-17-06 | W600133 | 41.5 | 42 | 0.5
GGLIV-17-06 | W600134 | 42 | 42.5 | 0.5
GGLIV-17-06 | W600135 | 42.5 | 43.27 | 0.77
GGLIV-17-06 | W600136 | 43.27 | 44 | 0.73
GGLIV-17-06 | W600137 | 44 | 45 | 1
GGLIV-17-06 | W600138 | 45 | 46 | 1
GGLIV-17-06 | W600139 | 46 | 47.5 | 1.5
GGLIV-17-06 | W600140 | 47.5 | 49 | 1.5
GGLIV-17-06 | W600141 | 49 | 50.25 | 1.25
GGLIV-17-06 | W600142 | 50.25 | 51.15 | 0.9
GGLIV-17-06 | W600143 | 51.15 | 51.65 | 0.5
GGLIV-17-06 | W600144 | 51.65 | 52.5 | 0.85
GGLIV-17-06 | W600145 | 52.5 | 53.5 | 1
GGLIV-17-06 | W600146 | 53.5 | 54.5 | 1
GGLIV-17-06 | W600147 | 54.5 | 55.5 | 1
GGLIV-17-06 | W600148 | 55.5 | 56.5 | 1
GGLIV-17-06 | W600149 | 56.5 | 57.5 | 1
GGLIV-17-06 | W600150 |  |  |  | BLANK
GGLIV-17-06 | W600151 | 57.5 | 58.5 | 1
GGLIV-17-06 | W600152 | 58.5 | 59.5 | 1
GGLIV-17-06 | W600153 | 59.5 | 60.5 | 1
GGLIV-17-06 | W600154 | 60.5 | 61.5 | 1
GGLIV-17-06 | W600155 | 61.5 | 62.5 | 1
GGLIV-17-06 | W600156 | 62.5 | 63.75 | 1.25
GGLIV-17-06 | W600157 | 63.75 | 65 | 1.25
GGLIV-17-06 | W600158 | 65 | 66 | 1
GGLIV-17-06 | W600159 | 66 | 67 | 1
GGLIV-17-06 | W600160 | 67 | 68.25 | 1.25
GGLIV-17-06 | W600161 | 68.25 | 69.5 | 1.25
GGLIV-17-06 | W600162 | 69.5 | 70.5 | 1
GGLIV-17-06 | W600163 | 70.5 | 71.5 | 1
GGLIV-17-06 | W600164 | 71.5 | 72.5 | 1
GGLIV-17-06 | W600165 | 72.5 | 73.5 | 1
GGLIV-17-06 | W600166 | 73.5 | 74.5 | 1
GGLIV-17-06 | W600167 | 74.5 | 75.5 | 1
GGLIV-17-06 | W600168 | 75.5 | 76.5 | 1
GGLIV-17-06 | W600169 | 76.5 | 77.5 | 1
GGLIV-17-06 | W600170 |  |  |  | STANDARD
GGLIV-17-06 | W600171 | 77.5 | 78.5 | 1
GGLIV-17-06 | W600172 | 78.5 | 79.5 | 1
GGLIV-17-06 | W600173 | 79.5 | 80.5 | 1
GGLIV-17-06 | W600174 | 80.5 | 81.5 | 1
GGLIV-17-06 | W600175 | 81.5 | 82.5 | 1
GGLIV-17-06 | W600176 | 82.5 | 83.5 | 1
GGLIV-17-06 | W600177 | 83.5 | 84.25 | 0.75
GGLIV-17-06 | W600178 | 84.25 | 85.05 | 0.8
GGLIV-17-06 | W600179 | 85.05 | 85.85 | 0.8
GGLIV-17-06 | W600180 | 85.85 | 87 | 1.15
GGLIV-17-06 | W600181 | 87 | 88 | 1
GGLIV-17-06 | W600182 | 88 | 89 | 1
GGLIV-17-06 | W600183 | 89 | 90 | 1
GGLIV-17-06 | W600184 | 90 | 91 | 1
GGLIV-17-06 | W600185 | 91 | 92 | 1
GGLIV-17-06 | W600186 | 92 | 93 | 1
GGLIV-17-06 | W600187 | 93 | 94 | 1
GGLIV-17-06 | W600188 | 94 | 95 | 1
GGLIV-17-06 | W600189 | 95 | 96 | 1
GGLIV-17-06 | W600190 |  |  |  | BLANK
GGLIV-17-06 | W600191 | 96 | 97.5 | 1.5
GGLIV-17-06 | W600192 | 97.5 | 99 | 1.5
GGLIV-17-06 | W600193 | 99 | 100.5 | 1.5
GGLIV-17-06 | W600194 | 100.5 | 102 | 1.5
GGLIV-17-06 | W600195 | 102 | 103 | 1
GGLIV-17-06 | W600196 | 103 | 104 | 1
GGLIV-17-06 | W600197 | 104 | 105 | 1
GGLIV-17-06 | W600198 | 105 | 106.5 | 1.5
GGLIV-17-06 | W600199 | 106.5 | 108 | 1.5
GGLIV-17-06 | W600200 | 108 | 109 | 1
GGLIV-17-06 | W600201 | 109 | 110 | 1
GGLIV-17-06 | W600202 | 110 | 110.5 | 0.5
GGLIV-17-06 | W600203 | 110.5 | 111.5 | 1
GGLIV-17-06 | W600204 | 111.5 | 112.5 | 1
GGLIV-17-06 | W600205 | 112.5 | 113.5 | 1
GGLIV-17-06 | W600206 | 113.5 | 114.5 | 1
GGLIV-17-06 | W600207 | 114.5 | 115.5 | 1
GGLIV-17-06 | W600208 | 115.5 | 116.5 | 1
GGLIV-17-06 | W600209 | 116.5 | 117.5 | 1
GGLIV-17-06 | W600210 |  |  |  | STANDARD
GGLIV-17-06 | W600211 | 117.5 | 118.5 | 1
GGLIV-17-06 | W600212 | 118.5 | 120 | 1.5
GGLIV-17-06 | W600213 | 120 | 121.5 | 1.5
GGLIV-17-06 | W600214 | 121.5 | 123 | 1.5
GGLIV-17-06 | W600215 | 123 | 124 | 1
GGLIV-17-06 | W600216 | 124 | 125 | 1
GGLIV-17-06 | W600217 | 125 | 126 | 1
GGLIV-17-06 | W600218 | 126 | 127 | 1
GGLIV-17-06 | W600219 | 127 | 128 | 1
GGLIV-17-06 | W600220 | 128 | 129 | 1
GGLIV-17-06 | W600221 | 129 | 130.5 | 1.5
GGLIV-17-06 | W600222 | 130.5 | 132 | 1.5
GGLIV-17-06 | W600223 | 132 | 133.5 | 1.5
GGLIV-17-06 | W600224 | 133.5 | 135 | 1.5
GGLIV-17-06 | W600225 | 135 | 136 | 1
GGLIV-17-06 | W600226 | 136 | 136.5 | 0.5
GGLIV-17-06 | W600227 | 136.5 | 137 | 0.5
GGLIV-17-06 | W600228 | 137 | 138 | 1
GGLIV-17-06 | W600229 | 138 | 139.5 | 1.5
GGLIV-17-06 | W600230 |  |  |  | BLANK
GGLIV-17-06 | W600231 | 139.5 | 141 | 1.5
GGLIV-17-06 | W600232 | 141 | 142 | 1
GGLIV-17-06 | W600233 | 142 | 143.25 | 1.25
GGLIV-17-06 | W600234 | 143.25 | 144.5 | 1.25
GGLIV-17-06 | W600235 | 144.5 | 145.5 | 1
GGLIV-17-06 | W600236 | 145.5 | 146.5 | 1
GGLIV-17-06 | W600237 | 146.5 | 147.5 | 1
GGLIV-17-06 | W600238 | 147.5 | 148.5 | 1
GGLIV-17-06 | W600239 | 148.5 | 150 | 1.5
GGLIV-17-06 | W600240 | 150 | 151.5 | 1.5
GGLIV-17-06 | W600241 | 151.5 | 153 | 1.5
GGLIV-17-06 | W600242 | 153 | 154 | 1
GGLIV-17-06 | W600243 | 154 | 155 | 1
GGLIV-17-06 | W600244 | 155 | 156 | 1
GGLIV-17-06 | W600245 | 156 | 157 | 1
GGLIV-17-06 | W600246 | 157 | 158 | 1
GGLIV-17-06 | W600247 | 158 | 159 | 1
GGLIV-17-06 | W600248 | 159 | 160 | 1
GGLIV-17-06 | W600249 | 160 | 161 | 1
GGLIV-17-06 | W600250 |  |  |  | STANDARD
GGLIV-17-06 | W600251 | 161 | 161.5 | 0.5
GGLIV-17-06 | W600252 | 161.5 | 162.5 | 1
GGLIV-17-06 | W600253 | 162.5 | 163.75 | 1.25
GGLIV-17-06 | W600254 | 163.75 | 164 | 0.25
GGLIV-17-06 | W600255 | 164 | 165 | 1
GGLIV-17-06 | W600256 | 165 | 166.45 | 1.45
GGLIV-17-06 | W600257 | 166.45 | 167.45 | 1
GGLIV-17-06 | W600258 | 167.45 | 168.25 | 0.8
GGLIV-17-06 | W600259 | 168.25 | 169 | 0.75
GGLIV-17-06 | W600260 | 169 | 170 | 1
GGLIV-17-06 | W600261 | 170 | 171 | 1
GGLIV-17-06 | W600262 | 171 | 172 | 1
GGLIV-17-06 | W600263 | 172 | 173 | 1
GGLIV-17-06 | W600264 | 173 | 173.75 | 0.75
GGLIV-17-06 | W600265 | 173.75 | 175.25 | 1.5
GGLIV-17-06 | W600266 | 175.25 | 176.75 | 1.5
GGLIV-17-06 | W600267 | 176.75 | 178.25 | 1.5
GGLIV-17-06 | W600268 | 178.25 | 179.75 | 1.5
GGLIV-17-06 | W600269 | 179.75 | 180.75 | 1
GGLIV-17-06 | W600270 |  |  |  | BLANK
GGLIV-17-06 | W600271 | 180.75 | 181.5 | 0.75
GGLIV-17-06 | W600272 | 181.5 | 183 | 1.5
GGLIV-17-07 | W600273 | 3 | 4.5 | 1.5
GGLIV-17-07 | W600274 | 4.5 | 6 | 1.5
GGLIV-17-07 | W600275 | 6 | 7.5 | 1.5
GGLIV-17-07 | W600276 | 7.5 | 9 | 1.5
GGLIV-17-07 | W600277 | 9 | 10.5 | 1.5
GGLIV-17-07 | W600278 | 10.5 | 12 | 1.5
GGLIV-17-07 | W600279 | 12 | 13 | 1
GGLIV-17-07 | W600280 | 13 | 14 | 1
GGLIV-17-07 | W600281 | 14 | 15 | 1
GGLIV-17-07 | W600282 | 15 | 16.5 | 1.5
GGLIV-17-07 | W600283 | 16.5 | 18 | 1.5
GGLIV-17-07 | W600284 | 18 | 19.5 | 1.5
GGLIV-17-07 | W600285 | 19.5 | 21 | 1.5
GGLIV-17-07 | W600286 | 21 | 22.5 | 1.5
GGLIV-17-07 | W600287 | 22.5 | 24 | 1.5
GGLIV-17-07 | W600288 | 24 | 25.5 | 1.5
GGLIV-17-07 | W600289 | 25.5 | 27 | 1.5
GGLIV-17-07 | W600290 |  |  |  | STANDARD
GGLIV-17-07 | W600291 | 27 | 28.5 | 1.5
GGLIV-17-07 | W600292 | 28.5 | 29.25 | 0.75
GGLIV-17-07 | W600293 | 29.25 | 29.8 | 0.55
GGLIV-17-07 | W600294 | 29.8 | 30.65 | 0.85
GGLIV-17-07 | W600295 | 30.65 | 31.5 | 0.85
GGLIV-17-07 | W600296 | 31.5 | 32.35 | 0.85
GGLIV-17-07 | W600297 | 32.35 | 33.15 | 0.8
GGLIV-17-07 | W600298 | 33.15 | 34 | 0.85
GGLIV-17-07 | W600299 | 34 | 35 | 1
GGLIV-17-07 | W600300 | 35 | 36 | 1
GGLIV-17-07 | W600301 | 36 | 37.5 | 1.5
GGLIV-17-07 | W600302 | 37.5 | 39 | 1.5
GGLIV-17-07 | W600303 | 39 | 40.2 | 1.2
GGLIV-17-07 | W600304 | 40.2 | 40.7 | 0.5
GGLIV-17-07 | W600305 | 40.7 | 41.5 | 0.8
GGLIV-17-07 | W600306 | 41.5 | 42.25 | 0.75
GGLIV-17-07 | W600307 | 42.25 | 43 | 0.75
GGLIV-17-07 | W600308 | 43 | 44 | 1
GGLIV-17-07 | W600309 | 44 | 45 | 1
GGLIV-17-07 | W600310 |  |  |  | BLANK
GGLIV-17-07 | W600311 | 45 | 46 | 1
GGLIV-17-07 | W600312 | 46 | 47 | 1
GGLIV-17-07 | W600313 | 47 | 48 | 1
GGLIV-17-07 | W600314 | 48 | 49.1 | 1.1
GGLIV-17-07 | W600315 | 49.1 | 50.35 | 1.25
GGLIV-17-07 | W600316 | 50.35 | 50.9 | 0.55
GGLIV-17-07 | W600317 | 50.9 | 52 | 1.1
GGLIV-17-07 | W600318 | 52 | 53 | 1
GGLIV-17-07 | W600319 | 53 | 54 | 1
GGLIV-17-07 | W600320 | 54 | 55 | 1
GGLIV-17-07 | W600321 | 55 | 56 | 1
GGLIV-17-07 | W600322 | 56 | 57 | 1
GGLIV-17-07 | W600323 | 57 | 58.5 | 1.5
GGLIV-17-07 | W600324 | 58.5 | 60 | 1.5
GGLIV-17-07 | W600325 | 60 | 61.5 | 1.5
GGLIV-17-07 | W600326 | 61.5 | 63 | 1.5
GGLIV-17-07 | W600327 | 63 | 64.5 | 1.5
GGLIV-17-07 | W600328 | 64.5 | 66 | 1.5
GGLIV-17-07 | W600329 | 66 | 66.9 | 0.9
GGLIV-17-07 | W600330 |  |  |  | STANDARD
GGLIV-17-07 | W600331 | 66.9 | 67.6 | 0.7
GGLIV-17-07 | W600332 | 67.6 | 68.35 | 0.75
GGLIV-17-07 | W600333 | 68.35 | 69 | 0.65
GGLIV-17-07 | W600334 | 69 | 69.85 | 0.85
GGLIV-17-07 | W600335 | 69.85 | 70.7 | 0.85
GGLIV-17-07 | W600336 | 70.7 | 71.5 | 0.8
GGLIV-17-07 | W600337 | 71.5 | 72.55 | 1.05
GGLIV-17-07 | W600338 | 72.55 | 73.6 | 1.05
GGLIV-17-07 | W600339 | 73.6 | 74.65 | 1.05
GGLIV-17-07 | W600340 | 74.65 | 75.7 | 1.05
GGLIV-17-07 | W600341 | 75.7 | 76.7 | 1
GGLIV-17-07 | W600342 | 76.7 | 77.65 | 0.95
GGLIV-17-07 | W600343 | 77.65 | 78 | 0.35
GGLIV-17-07 | W600344 | 78 | 78.95 | 0.95
GGLIV-17-07 | W600345 | 78.95 | 79.87 | 0.92
GGLIV-17-07 | W600346 | 79.87 | 80.52 | 0.65
GGLIV-17-07 | W600347 | 80.52 | 81.2 | 0.68
GGLIV-17-07 | W600348 | 81.2 | 81.8 | 0.6
GGLIV-17-07 | W600349 | 81.8 | 83 | 1.2
GGLIV-17-07 | W600350 |  |  |  | BLANK
GGLIV-17-07 | W600351 | 83 | 84.35 | 1.35
GGLIV-17-07 | W600352 | 84.35 | 85.7 | 1.35
GGLIV-17-07 | W600353 | 85.7 | 86.9 | 1.2
GGLIV-17-07 | W600354 | 86.9 | 88 | 1.1
GGLIV-17-07 | W600355 | 88 | 89 | 1
GGLIV-17-07 | W600356 | 89 | 90 | 1
GGLIV-17-07 | W600357 | 90 | 91 | 1
GGLIV-17-07 | W600358 | 91 | 92 | 1
GGLIV-17-07 | W600359 | 92 | 93 | 1
GGLIV-17-07 | W600360 | 93 | 94 | 1
GGLIV-17-07 | W600361 | 94 | 95 | 1
GGLIV-17-07 | W600362 | 95 | 95.5 | 0.5
GGLIV-17-07 | W600363 | 95.5 | 96.5 | 1
GGLIV-17-07 | W600364 | 96.5 | 97.5 | 1
GGLIV-17-07 | W600365 | 97.5 | 98.48 | 0.98
GGLIV-17-07 | W600366 | 98.48 | 100 | 1.52
GGLIV-17-07 | W600367 | 100 | 101.5 | 1.5
GGLIV-17-07 | W600368 | 101.5 | 103.05 | 1.55
GGLIV-17-07 | W600369 | 103.05 | 104 | 0.95
GGLIV-17-07 | W600370 |  |  |  | STANDARD
GGLIV-17-07 | W600371 | 104 | 105.5 | 1.5
GGLIV-17-07 | W600372 | 105.5 | 107 | 1.5
GGLIV-17-07 | W600373 | 107 | 108 | 1
GGLIV-17-07 | W600374 | 108 | 109 | 1
GGLIV-17-07 | W600375 | 109 | 110 | 1
GGLIV-17-07 | W600376 | 110 | 111 | 1
GGLIV-17-07 | W600377 | 111 | 112 | 1
GGLIV-17-07 | W600378 | 112 | 113 | 1
GGLIV-17-07 | W600379 | 113 | 114 | 1
GGLIV-17-07 | W600380 | 114 | 115 | 1
GGLIV-17-07 | W600381 | 115 | 116 | 1
GGLIV-17-07 | W600382 | 116 | 117 | 1
GGLIV-17-07 | W600383 | 117 | 118 | 1
GGLIV-17-07 | W600384 | 118 | 119 | 1
GGLIV-17-07 | W600385 | 119 | 120 | 1
GGLIV-17-07 | W600386 | 120 | 121 | 1
GGLIV-17-07 | W600387 | 121 | 122 | 1
GGLIV-17-07 | W600388 | 122 | 123 | 1
GGLIV-17-07 | W600389 | 123 | 124 | 1
GGLIV-17-07 | W600390 |  |  |  | BLANK
GGLIV-17-07 | W600391 | 124 | 125 | 1
GGLIV-17-07 | W600392 | 125 | 126 | 1
GGLIV-17-07 | W600393 | 126 | 127.5 | 1.5
GGLIV-17-07 | W600394 | 127.5 | 129 | 1.5
GGLIV-17-07 | W600395 | 129 | 130 | 1
GGLIV-17-07 | W600396 | 130 | 131 | 1
GGLIV-17-07 | W600397 | 131 | 132 | 1
GGLIV-17-07 | W600398 | 132 | 133 | 1
GGLIV-17-07 | W600399 | 133 | 134 | 1
GGLIV-17-07 | W600400 | 134 | 135 | 1
GGLIV-17-07 | W600401 | 135 | 136 | 1
GGLIV-17-07 | W600402 | 136 | 137.5 | 1.5
GGLIV-17-07 | W600403 | 137.5 | 138.5 | 1
GGLIV-17-07 | W600404 | 138.5 | 139 | 0.5
GGLIV-17-07 | W600405 | 139 | 139.5 | 0.5
GGLIV-17-07 | W600406 | 139.5 | 140 | 0.5
GGLIV-17-07 | W600407 | 140 | 140.5 | 0.5
GGLIV-17-07 | W600408 | 140.5 | 141 | 0.5
GGLIV-17-07 | W600409 | 141 | 141.75 | 0.75
GGLIV-17-07 | W600410 |  |  |  | STANDARD
GGLIV-17-07 | W600411 | 141.75 | 143 | 1.25
GGLIV-17-07 | W600412 | 143 | 144.1 | 1.1
GGLIV-17-07 | W600413 | 144.1 | 144.8 | 0.7
GGLIV-17-07 | W600414 | 144.8 | 146 | 1.2
GGLIV-17-07 | W600415 | 146 | 147 | 1
GGLIV-17-07 | W600416 | 147 | 148.5 | 1.5
GGLIV-17-07 | W600417 | 148.5 | 150 | 1.5
GGLIV-17-07 | W600418 | 150 | 151.5 | 1.5
GGLIV-17-07 | W600419 | 151.5 | 153 | 1.5
GGLIV-17-07 | W600420 | 153 | 154 | 1
GGLIV-17-07 | W600421 | 154 | 155 | 1
GGLIV-17-07 | W600422 | 155 | 156 | 1
GGLIV-17-07 | W600423 | 156 | 157.5 | 1.5
GGLIV-17-07 | W600424 | 157.5 | 159 | 1.5
GGLIV-17-07 | W600425 | 159 | 159.75 | 0.75
GGLIV-17-07 | W600426 | 159.75 | 160.25 | 0.5
GGLIV-17-07 | W600427 | 160.25 | 161 | 0.75
GGLIV-17-07 | W600428 | 161 | 162 | 1
GGLIV-17-07 | W600429 | 162 | 163 | 1
GGLIV-17-07 | W600430 |  |  |  | BLANK
GGLIV-17-07 | W600431 | 163 | 164 | 1
GGLIV-17-07 | W600432 | 164 | 164.5 | 0.5
GGLIV-17-07 | W600433 | 164.5 | 165 | 0.5
GGLIV-17-07 | W600434 | 165 | 166 | 1
GGLIV-17-07 | W600435 | 166 | 166.5 | 0.5
GGLIV-17-07 | W600436 | 166.5 | 167.25 | 0.75
GGLIV-17-07 | W600437 | 167.25 | 168 | 0.75
GGLIV-17-07 | W600438 | 168 | 169 | 1
GGLIV-17-07 | W600439 | 169 | 170 | 1
GGLIV-17-07 | W600440 | 170 | 171 | 1
GGLIV-17-07 | W600441 | 171 | 172 | 1
GGLIV-17-07 | W600442 | 172 | 173 | 1
GGLIV-17-07 | W600443 | 173 | 174 | 1
GGLIV-17-07 | W600444 | 177 | 178 | 1
GGLIV-17-07 | W600445 | 178 | 179 | 1
GGLIV-17-07 | W600446 | 179 | 180 | 1