## Quick Log
Hole: | MI-23-06
Fr (m) | To (m) | Unit | Description | Alt 1 | Alt 2 | Alt 3 | Alt 4 | Description | Vn % | Description | Sx %
0 | 25.53 | Mpp | Pale grey-green, 'bleached', plagioclase-hornblende-biotite porphyry; abundant oxide (including hematite) on fracture surfaces, along with rare chalcocite. | Qtz | Ser | Clay | Chl | Strong, texture-destructive quartz-sericite alteration (including rare saussurite); weak clay alteration; chlorite after biotite. | 1-3% | <2mm wide dark grey quartz±pyrite±chalcopyrite (often rimmed by chalcocite) with no alteration halos; one interesting 2 cm wide breccia quartz-pyrite-molybdenite vein at 22.23 m.
25.53 | 26.26 | MWb | Dark grey-black, variably magnetic, plagioclase(?)-phyric andesite, with plagioclase altered to chlorite+pyriterite-after-sericite; clay, goethite and jarosite on fracture surfaces. | Chl | Ser |  |  | Patchy, weak to moderate chlorite and sericite alteration; weak clay alteration. | 3% | Hairline sericite-pyriterite veinlets.
26.26 | 34.76 | Mpp | Pale grey-green, 'bleached', plagioclase-hornblende-biotite porphyry; goethite and jarosite on all fracture surfaces, along with very rare malachite. | Qtz | Ser | Clay | Chl | Variable, moderate to strong quartz-sericite alteration, weak clay alteration in association with vein density (silification between 31.10-31.80 m associated with 15% vein density). | 4% | ≤2mm wide, oxidized dark grey quartz±pyrite veinlets; hairline sericite veinlets; rare ≤5mm wide quartz-pyrite-molybdenite veinlets. | 3% disseminated pyrite + hematite (locally up to 6%)
34.76 | 59 | MWb | Dark grey-black, variably magnetic, plagioclase(?)-phyric andesite, with plagioclase altered to chlorite-after-sericite; clay, goethite and jarosite on fracture surfaces; hosting clasts of Mpp? with corroded boundaries, up to 10 cm diameter. | Chl | Ser |  |  | Patchy, weak to moderate chlorite and sericite alteration; weak clay alteration. | 3% | Hairline quartz-sericite±pyrite±limonite veinlets; rare <2mm wide quartz-pyrite-molybdenite veinlets associated with sericite alteration; rare <2mm wide centreline quartz-pyrite veinlets with biotite selvages; one vuggy, ~1cm wide quartz-carbonate-chalcopyrite-limonite vein at 55 m. | 0.3% disseminated pyrite (locally up to 1%) and trace chalcopyrite
59 | 85.5 | MWb | MWb continued; increasing concentration of clasts, transitioning into matrix-supported, polymictic, pyriteroclastic breccia around 69.55 m, with clasts of Mpp and fine-grained gabbro; limonite on most fracture surfaces. | Chl | Ser | Bio |  | Weak clorite and sericite alteration; brown colour of the bottom 1.5 m of interval is biotite? | 1% | ≤1mm wide quartz-sericite±pyrite±chalcopyrite veinlets and very rare grey ≤2mm wide banded quartz-chalcopyrite-molybdenite veinlets; 10% density between 84 - 85.50 m of <2mm wide veinlets of quartz-sericite±molybdenite and magnetite.
85.5 | 97.44 | Mpp | Pale grey-green, 'bleached', plagioclase-hornblende-biotite porphyry. | Qtz | Ser | Chl |  | Lower alteration intensity than previous (26.26 - 34.76 m); mafic minerals replaced with chlorite±magnetite±pyrite with corroded grain boundaries; weak alteration of plagioclase to sericite; some small zones of moderate quartz-sericite alteration in association with pyrite-chalcopyrite-molybdenite veinlets. | 3% | Density locally up to 5%; ≤5mm wide quartz-pyrite±chalcopyrite±molybdenite veinlets; very rare hairline magnetite veinlets with K-feldspar halos. | 0.1% Molybdenite as selvages along veinlets
97.44 | 103.43 | Otgd | Salt+pepper, medium-grained granodiorite. | Chl | Ser | Clay |  | Weak sericite-clay alteration throughout; mafic minerals replaced with chlorite±magnetite±pyrite; one small zone of bleached, light brown, moderately quartz-sericite-biotite(?) alteration around 100 m. | 3% | ≤2mm wide quartz-ser-pyrite±chalcopyrite veinlets, some with very rare K-feldspar halos; hairline sericite veinlets.
103.43 | 105 | Mpp | Pale grey-green, 'bleached', plagioclase-hornblende porphyry. | Qtz | Ser | Chl | Clay | Moderate clay and chlorite alteration; weak sericite and quartz alteration. | 4% | ≤1.2 m wide, dark grey quartz-pyrite-molybdenite veinlets and veinlets with sericite selvages.
105 | 123.4 | OTgd | Medium grey, salt+pepper, medium-grained to coarse-grained granodiorite; hosting angular xenoliths of dark grey-green, chlorite altered volcanic rock; oxide on many of the fracture surfaces; no disseminated sulphides. | Chl | Ser | Clay |  | Weak to moderate SCC alteration (mafic minerals -> chlorite -> sericite -> clay). | 3-10% | Hairline chlorite-clay veinlets; hairline sericite veinlets; ≤5mm wide centreline quartz-pyrite±chalcopyrite veinlets, rarely with molybdenite along selvages and set in weaky developed sericite halos.
123.4 | 123.6 | Mpp | Tan to pale green, 'bleached' plagioclase-hornblende porphyry (≤2mm phenos); 0.5% disseminated pyrite throughout (locally 1%); oxide on some fracture surfaces. | Qtz | Ser | Clay |  | Strong to very strong quartz-sericite alteration; variable, up to moderate clay alteration. | 15% | Stockwork ≤2mm wide, centreline quartz-pyrite-molybdenite±chalcopyrite veinlets associated with strongest phyllic alteration; some with distinct quartz-sericite halos with patchy malachite. | 2% pyrite, 1% molybdenite and 0.2% chalcopyrite
123.6 | 131.56 | OTgd | Grey-brown, salt+pepper granodiorite, hosting rare sub-rounded xenoliths of volcanics; 0.1% disseminated combined hematite+pyrite+chalcopyrite replacing mafic minerals. | Ser | Clay | Chl |  | Complete replacement of mafic minerals with chlorite; weak sericite-clay alteration increasing to strong between 126.75-128.15 m associated with vein density. | 9% | 9% overall, increasing to 13% between 126.75-128.15 m where veins are sheeted @ moderate < to core axis; hairline sericite-clay veinlets; ≤5mm wide centreline quartz-pyrite-molybdenite±chalcopyrite with rare patchy malachite in host rock. | 0.5% pyrite, 0.5% molybdenite, 0.1% chalcopyrite
131.56 | 174.05 | MWb | Dark grey-green, variably magnetic, fine-grained andesite; rubbly and with abundant limonite on fracture surfaces. | Ep | Ser | Clay |  | Patchy, trace to weak epidote, sericite and clay ateration (plagioclase -> sericite -> pyrite) associated with vein density. | 1-3% | Quartz-carbonate-sericite±pyrite
174.05 | 204.36 | MWb | Same andesite as previous, with high clinopyroxene content; non-magnetic; locally disseminated pyrite up to 0.2% but <<0.05% overall. | [5 empty] | 1-3% | ≤3mm wide quartz-carbonate-sericite+-pyrite; rare hairlne chlorite veinlets.
204.36 | 205.35 | Fault | Intensely clay altered fault fouge. | Clay |  |  |  | Pervasive, intense clay alteration.
205.35 |  | MWb
|  | MWb | SKIPPING AHEAD
| 257.77 | MWb
257.77 | 261.49 | OTgd? | Pale tan-green, 'bleached' coarse-grained granodiorite; chilled margin at top contact with volcanics and hosting rare xenoliths of dark green chlorite-altered volcanics; 0.2% disseminated pyrite (locally up to 0.5%). | Qtz | Chl | Ser | Mt | Moderate quartz-chlorite-sericite alteratin (hornblende -> chlorite, magnetite and pyrite; plagioclase->sericite); trace epidote alteration of mafic minerals. | 3-7% | Rare, early hairline magnetite veinlets; tan, unmineralized ≤3mm wide quartz-feldspar veinlets in bleached halos; ≤2mm wide chlorite-clay veinlets; ≤8mm wide centreline quartz-pyrite-molybdenite±chalcopyrite veins and veinlets, most ≤1mm wide. | 0.5% pyrite, 1% molybdenite, 0.1% chalcopyrite
261.49 | 277.19 | Mpp | Dark grey, patchy 'bleached', hornblende-feldspar porphyry; phenos 2-6mm diameter; 0.4-0.8% disseminated pyrite (likely an underestimate). | Qtz | Chl | Ser | Clay | Weak quartz alteration; moderate SCC alteration (hornblende -> chlorite -> sericite magnetite and pyrite); trace epidote alteration of mafic minerals. | 9% | Density locally up to 15%; ≤3mm wide chlorite-clay veinlets; hairline sericite-clay veinlets; abundant centreline and/or banded quartz-pyrite-molybdenite±chalcopyrite veins and veinlets, up to 1 cm wide and often in bleached sericite halos. | 1% pyrite, 0.3% molybdenite
277.19 | 287.69 | OTgd? | Inequigranular, 'bleached' coarse-grained granodiorite(?); 0.3% disseminated pyrite; limonite on most fracture surfaces. | Qtz | Chl | Ser | Clay | Variable alteration, up to texturally destructive, but overall moderate quartz-sericite overprinting an earlier strong chlorite alteration; weak clay alteration. | 9% | Hairline sericite veinlets; rare hairline magnetite veinets; rare ≤2mm wide chlorite-clay veinlets;abundant centreline and/or banded, ≤5mm wide quartz-pyrite-molybdenite±chalcopyrite veins and veinlets. | 0.8% pyrite, 0.3% molybdenite, 0.1% chalcopyrite
287.69 | 296.39 | MWb | Dark grey-green, strongly to weakly fractured andesite; most fractured and oxidized at top of interval; limonite on most fracture surfaces. | Chl | Ep | Carb |  | Patchy, weak chlorite-epidote-carbonate alteration. | 4% | Hairline sericite veinlets; fracture-filling quartz-carbonate veinlets and gashes; ≤7mm wie quartz-pyrite-molybdenite veins & veinlets.
296.39 | 324.64 | Dio | Dark grey-green, medium-grained diorite; limonite on many fracture surfaces; hosts very rare xenoliths of dark green, sub-angular volcanics(?). | [5 empty] | 7% | Density locally up to 10%; ≤1.2cm wide centreine quartz-sericite±pyrite; ≤2mm wide sericite veinlets; rare hairline quartz-chalcopyrite veinlets; ≤5mm wide quartz-carbonate veinlets; rare ≤2mm wide quartz-pyrite-molybdenite veinlets.
324.64 | 334.45 | Dio | Bleached' light green, altered medium-grained diorite; no disseminated pyrite; hosts very rare xenoliths of dark green, sub-angular volcanics(?). | Qtz | Ser |  |  | Moderate to strong quartz-sericite alteration (overprinting an earlier chlorite alteration?). | 6% | Dark grey, ≤3mm wide, banded and/or centreline quartz-sericite-pyrite±molybdenite±chalcopyrite veinlets.
334.45 | 365.43 | Dio | Medium green, medium-grained diorite. | Ser | Carb |  |  | Trace sericite-carbonate alteration. | 3-5% | ≤1cm wide quartz-carbonate±epidote±pyrite±molybdenite±chalcopyrite veins and veinlets; hairline cer veinlets; hairline carbonate veinlets.
365.43 | 370.46 | Dio | Strongly oxidized and fractured medium-grained diorite; malachite on some fracture surfaces; rubble most intense around 367 m. | [5 empty] | 3% | ≤1cm wide quartz-hematite veins and veinlets.
370.46 | 378 | MWb | Orange-brown, very strongly oxidized, silicified andesite(?); malachite on some fracture surfaces at the very top of the interval. | [5 empty] | 4% | Quartz-pyrite±molybdenite±hematite±hematite veinlets.
EOH

## Detail Log
Hole: | MI-23-06
Fr (m) | To (m) | Unit | Description | Alt 1 | Alt 2 | Alt 3 | Alt 4 | Description | Vn % | Description | Sx %
0 | 25.53 | Mpp | Pale grey-green, 'bleached', plagioclase-hornblende-biotite porphyry; abundant oxide (including hematite) on fracture surfaces, along with rare chalcocite | Qtz | Ser | Clay | Chl | Strong, texture-destructive quartz-sericite alteration (including rare saussurite); weak clay alteration; chlorite after biotite | 1-3% | <2mm wide dark grey quartz+/-pyrite+/-chalcopyrite (often rimmed by chalcocite) wtih no alteration halos; one interesting 2 cm wide breccia quartz-pyrite-molybdenite vein at 22.23 m
0 | 10.9 | Mpp | Pale grey-green, 'bleached', plagioclase-hornblende-biotite porphyry with trace disseminated pyrite throughout; abundant oxide (including hematite) on fracture surfaces, along with rare chalcocite on fracture surfaces and as veinlets. | Qtz | Ser | Clay |  | Strong, texture-destructive quartz-sericite alteration (including rare saussurite); weak clay alteration; mafics altered to sericite + clay. | 1% | <2mm wide dark grey quartz-pyrite±chalcopyrite veinlets often rimmed by chalcocite with no alteration halos.
10.9 | 11.38 | Mpp | Pale grey-green, 'bleached', plagioclase-hornblende-biotite porphyry with trace disseminated pyrite throughout; chlorite alteration of mafic minerals rare chalcocite on fracture surfaces and as veinlets. | Qtz | Ser | Clay | Chl | Strong, texture-destructive quartz-sericite alteration (including rare saussurite); weak clay alteration; chlorite after biotite. | - | -
11.38 | 22.23 | Mpp | Pale grey-green, 'bleached', plagioclase-hornblende-biotite porphyry with trace pyrite throughout; abundant oxide (including hematite), minor pyrite and rare chalcocite on fracture surfaces; chalcocite on fracture surfaces at 14.23m, 19.71m and as veinlets; increase abundance of stringers in this interval; rubble intervals from 12.32-13.26m, 14.68-15.00m, and 16.06-16.48m; from 21.85-21.95 there is an apparent clast (?) of pale green bleached very fine-grained intrusive - altered xenolith? aphyric phase? | Qtz | Ser | Clay | Chl | Strong, texture-destructive quartz-sericite alteration (including rare saussurite); weak clay alteration; mafics altered to sericite + clay; local chlorite stringers. | 3% | <2mm wide dark grey quartz-pyrite±chalcopyrite veinlets often rimmed by chalcocite with no alteration halos.
22.23 | 22.25 | VEIN | 2 cm wide breccia quartz-pyrite-molybdenite vein with subangular clasts of pale grey-green, bleached plagioclase-hornblende-biotite porphyry up to 3cm diameter in smoky grey quartz sulphide minerals. | - | - | - | - | - |  | 2 cm wide breccia quartz-pyrite-molybdenite vein with patchy fine-grained pyrite and very fine-grained molybdenite in matrix rimming clasts. | 3% patchy pyrite 0.5% patchy to disseminated molybdenite
22.25 | 25.53 | Mpp | Pale grey-green, 'bleached', plagioclase-hornblende-biotite porphyry with trace disseminated pyrite throughout; abundant oxide (including hematite) and minor pyrite on fracture surfaces; rare chalcocite on fracture surfaces and as patches within groundmass and in stringers/veinlets. | Qtz | Ser | Clay | Chl | Strong, texture-destructive quartz-sericite alteration; weak clay alteration; mafics altered to sericite + clay. | 2-3% | <2mm wide dark grey quartz-pyrite±chalcopyrite veinlets often rimmed by chalcocite with no alteration halos.
25.53 | 26.26 | MWb | Dark grey-black, variably magnetic, plagioclase(?)-phyric andesite, with plagioclase altered to chlorite+pyrite-after-sericite; clay, goethite and jarosite on fracture surfaces. | Chl | Ser |  |  | Patchy, weak to moderate chlorite and sericite alteration; weak clay alteration. | 3% | Hairline sericite-pyrite veinlets.
26.26 | 34.76 | Mpp | Pale grey-green, 'bleached', plagioclase-hornblende-biotite porphyry; goethite and jarosite on all fracture surfaces, along with very rare malachite | Qtz | Ser | Clay | Chl | Variable, moderate to strong quartz-sericite alteration, weak clay alteration in association with vein density (silification b/w 31.10-31.80 m associated wtih 15% vein density) | 4% | ≤2mm wide, oxidized dark grey quartz+/-pyrite veinlets; hairline sericite veinlets; rare ≤5mm wide quartz-pyrite-molybdenite veinlets | 3% dissem pyrite + Hem (locally up to 6%)
26.26 | 28.09 | Mpp | Pale grey-green, 'bleached', plagioclase-hornblende-biotite porphyry; pyrite rims around mafic minerals and disseminated through groundmass; goethite and jarosite on all fracture surfaces. | Qtz | Ser | Clay |  | Variable, moderate to strong quartz-sericite alteration, weak clay alteration; oxidation associated with fracturing. | 3% | ≤2mm wide, oxidized dark grey quartz+/-pyrite veinlets; hairline sericite veinlets; <2mm quartz-pyrite-molybdenite veinlets associated with sericite alteration. | 1-2% disseminated pyrite; veinlets with up to 4% pyrite; trace molybdenite
28.09 | 28.56 | Mpp | Brownish-orange oxidized plagioclase-hornblende-biotite porphyry; abundant fracture; strong goethite and jarosite on all fracture surfaces. | Qtz | Ser | Clay |  | Variable moderate to strong oxidation and quartz-sericite alteration; local weak clay alteration; strong oxidation associated with fracturing. | 2% | ≤2mm wide, oxidized dark grey quartz±pyrite veinlets; hairline limonite±jarosite stringers.
28.56 | 31.1 | Mpp | Pale grey-green, 'bleached', plagioclase-hornblende-biotite porphyry; locally pyrite rims around mafic minerals and disseminated through groundmass; chlorite after mafic minerals; goethite and jarosite on all fracture surfaces; 1cm wide quartz-pyrite-limonite vein with 3-4cm wide bleached halo at 29.79-29.86m. | Qtz | Ser | Clay |  | Variable, moderate to strong quartz-sericite alteration, weak clay alteration; oxidation associated with fracturing. | 4% | ≤2mm wide, oxidized dark grey quartz+/-pyrite veinlets; hairline sericite veinlets; <2mm quartz-pyrite-molybdenite veinlets associated with sericite alteration. | up to 3% disseminated pyrite ± hem (up to 2%)
31.1 | 31.8 | Mpp | Silicification of plagioclase-hornblende-biotite porphyry associated with ~15% vein density comprised of quartz-pyrite±molybdenite stringers and veinlets, zone has vugs up to 2cm diameter where veining is dense. | Qtz | Ser |  |  | Variable, moderate to strong quartz-sericite alteration; local clay alteration. | 15% | ≤2mm wide, oxidized dark grey quartz+/-pyrite veinlets; hairline sericite veinlets; rare ≤5mm wide quartz-pyrite-molybdenite veinlets.
31.8 | 34.76 | Mpp | Pale grey-green, 'bleached', plagioclase-hornblende-biotite porphyry; locally pyrite rims around mafic minerals and disseminated through groundmass; chlorite after mafic minerals; goethite and jarosite on all fracture surfaces; local rare trace malachite on fracture surfaces (32.13m). | Qtz | Ser | Clay |  | Variable, moderate to strong quartz-sericite alteration (saussuritization of plagioclase); weak clay alteration; oxidation associated with fracturing. | 2% | ≤2mm wide, oxidized dark grey quartz+/-pyrite veinlets; hairline sericite veinlets. | up to 3% disseminated pyrite
34.76 | 59 | MWb | Dark grey-black, variably magnetic, plagioclase(?)-phyric andesite, with plagioclase altered to chlorite-after-sericite; clay, goethite and jarosite on fracture surfaces; hosting clasts of Mpp? with corroded boundaries, up to 10 cm dia | Chl | Ser |  |  | Patchy, weak to moderate chlorite and sericite alteration; weak clay alteration | 3% | hairline quartz-sericite±pyrite±limoniteveinlets and lesser rare <2mm wide quartz-pyrite-molybdenite veinlets associated wtih sericite alteration; rare <2mm wide centreline quartz-pyrite veinlets wtih bio selvages; one vuggy, ~1cm wide quartz-carbonate-chalcopyrite-lim vein @ 55 m | 0.3% dissem pyrite (locally up to 1%) and trace chalcopyrite
34.76 | 59 | MWb | Dark grey-black, variably magnetic, plagioclase(?)-phyric andesite, with plagioclase altered to chlorite-after-sericite; clay, goethite and jarosite on fracture surfaces; hosting clasts of Mpp? with corroded boundaries, up to 10 cm diameter; at 51.91m clasts of pale greenish-grey bleached and silicified intrusive; local preserved saussuritized plagioclase; mafics to chlorite - possibly OT granodiorite? | Chl | Ser |  |  | Patchy, weak to moderate chlorite and sericite alteration; weak clay alteration. | 3% | Hairline quartz-sericite±pyrite±limonite veinlets and lesser rare <2mm wide quartz-pyrite-molybdenite veinlets associated wtih sericite alteration; rare <2mm wide centreline quartz-pyrite veinlets wtih bio selvages; one vuggy, ~1cm wide quartz-carbonate-chalcopyrite-lim vein @ 55 m with pervasive texturally destructive alteration between anastomosing vein strands. | 0.3% dissem pyrite (locally up to 1%) and trace chalcopyrite
59 | 85.5 | MWb | MWb continued; increasing concentration of clasts, transitioning into mtx-supported, polymictic, pyriteroclastic breccia around 69.55 m, with clasts of Mpp and fine-grained gabbro; oxide on most fracture surfaces | Chl | Ser | Bio |  | Weak clorite and sericite alteration; brown colour of the bottom 1.5 m of interval is biotite? | 1% | ≤1mm wide quartz-ser+/-pyrite+/-chalcopyrite veinlets and very rare grey ≤2mm wide banded quartz-chalcopyrite-molybdenite veinlets; 10% density between 84 - 85.50 m of <2mm wide veinlets of quartz-ser+/-molybdenite and mt
59 | 59.47 | MWb | MWb continued; increasing concentration of clasts in dark grey very fine-grained groundmass, clasts are subrounded and strongly altered giving a 'ghosted' appearance. | Chl | Ser |  |  | Weak clorite and sericite alteration. | 1% | ≤1mm wide quartz-carbonate-sericite veinlets.
59.47 | 61.18 | MWb | ~50/50 alternating intervals of dark grey and pale grey-green, 'bleached' variably magnetic, plagioclase(?)-phyric andesite, with plagioclase altered to chlorite-after-sericite; alternating intervals range from 5-20cm wide. | Qtz | Ser | Chl |  | Patchy, weak to moderate quartz-chlorite and sericite alteration. | 3% | ≤1mm wide quartz-carbonate-sericite and quartz-pyrite veinlets; 1cm wide quartz-carbonate-pyrite vein with anastomosing strands; pyrite as patches in quartz and forming mm-scale strand. | 5% pyrite in vein
61.18 | 63.17 | MWb | Pale grey-green, 'bleached' variably magnetic, plagioclase(?)-phyric andesite, with plagioclase altered to chlorite-after-sericite; alteration is pervasive and texturally destructive; quartz-pyrite veining at 62.53m and 62.69m; quartz-pyrite±chalcopyrite-molybdenite vein at 62.82m. | Qtz | Ser | Chl |  | Patchy, weak to moderate quartz-sericite and chlorite alteration. | 5% | ≤1mm wide quartz-carbonate-sericite and quartz-pyrite veinlets; <1-4cm wide translucent grey quartz-carbonate veins with patchy pyrite; 0.4-1cm wide quartz-pyrite±chalcopyrite-molybdenite vein with patchy sulphides and patchy carbonate (ankerite?); pyrite>chalcopyrite>>>molybdenite (pyrite~5% of vein). | 1% pyrite disseminated and in veinlets; trace chalcopyrite ± molybdenite
63.17 | 63.41 | MWb | Pale grey-green, 'bleached' variably magnetic, plagioclase(?)-phyric andesite; increased concentration of clasts in dark grey very fine-grained groundmass, clasts are subrounded and strongly altered giving a 'ghosted' appearance. | Chl | Ser |  |  | Weak clorite and sericite alteration. | 1% | <1-2mm wide quartz-carbonate-sericite and quartz-pyrite veinlets.
63.41 | 65.57 | MWb | Dark grey-black, variably magnetic, plagioclase(?)-phyric andesite, with plagioclase altered to chlorite-after-sericite; clay, goethite and jarosite on some fracture surfaces; hosting clasts of pale grey-green, 'bleached', plagioclase-hornblende-biotite porphyry (Mpp?) with corroded/'ghosted' boundaries, up to 10 cm diameter. | Chl | Ser |  |  | Weak chlorite and sericite alteration. | 1% | 1-2mm wide quartz-carbonate-sericite, local quartz-sericite-pyrite veinlets and veins. | 1% pyrite in veinlets and veins; trace molybdenite and chalcopyrite
65.57 | 69.55 | MWb | Pale grey-green, variably magnetic, plagioclase(?)-phyric andesite with dark grey to pale grey-green to bleached clasts in greenish-grey very fine-grained groundmass (matrix supported), clasts are subrounded with 'ghosted' boundaries. | Chl | Ser |  |  | Weak to moderate chlorite and sericite alteration. | 1% | 1-2mm wide quartz-carbonate-sericite, local quartz-sericite-pyrite veinlets. | 0.5% pyrite mostly in veinlets
69.55 | 74.87 | MWb | Pale grey-green to dark greenish-grey, variably magnetic matrix-supported, polymictic, pyroclastic breccia comprised of subangular clasts of andesite porphyry and plagioclase-hornblende-biotite porphyry (Mpp?) with corroded/'ghosted' boundaries. | Chl | Ser |  |  | Weak to moderate chlorite and sericite alteration; interval of moderate to strong sericite alteraion from 73.13-74.19m. | 1% | 1-2mm wide quartz-carbonate-sericite, local quartz-sericite-pyrite veinlets. | 0.5% pyrite mostly in veinlets
74.87 | 78.34 | MWb | Dark grey-black, variably magnetic, matrix-supported, polymictic, pyroclastic breccia hosting clasts of pale grey-green, 'bleached', plagioclase-hornblende-biotite porphyry (Mpp?) with corroded/'ghosted' boundaries; plagioclase altered to chlorite-after-sericite; increased abundance of clasts relative to previous interval. | Chl | Ser |  |  | Weak chlorite and sericite alteration. | 1% | <1mm pyrite stringers, 1-2mm quartz-carbonate-sericite±chlorite-pyrite veinlets; locally pyrite forms centre line to vein. | 0.5% pyrite in stringers and veinlets; trace chalcopyrite in veinlets
78.34 | 79.14 | MWb | Pale grey-green, variably magnetic, matrix-supported, polymictic, pyroclastic breccia with texturally destructive alteration obscuring breccia textures; where clasts are visible they comprise pale grey-green to bleached plagioclase-hornblende-biotite phyric clasts with 'ghosted' boundaries. | Chl | Ser |  |  | Weak to moderate chlorite and moderate to strong sericite alteration; Sericite alteration strongest centred around two quartz-pyrite-chalcopyrite veinlets; local chlorite halos along pyrite stringers. | 1% | 2-7mm quartz-pyrite-chalcopyrite±magnetite veinlets; hairline quartz-pyrite-chlorite stringers. | 0.5% pyrite and 0.5% chalcopyrite in veinlets
79.14 | 84 | MWb | Dark grey to brownish-grey to pale greenish-tan, variably magnetic, texturally destroyed plagioclase-phyric porphyry(?) to breccia - some areas where brecciation visible, others with increased stringer/veinlet/vein density and bleaching obscuring any primary textures; significantly less defined clasts in this interval; however, some relict clasts are visible with corroded/'ghosted' margins. | Chl | Ser | Bt? |  | Weak chlorite alteration, moderate sericite alteration; sericite alteration; locally very fine-grained brown halos around some sulphide-bearing quartz veinlets - biotite alteration? | 5% | <1mm quartz-carbonate-sericite±pyrite stringers; 2-3mm quartz-pyrite±pyrite-molybdenite-chalcopyrite±hematite veinlets. | 0.1% vfg molybdenite along vein center lin and edges; 0.1% patchy chalcopyrite in veinlets; 1% pyrite in veinlets
84 | 85.5 | MWb | Pale beige-grey to brownish-grey to dull brown, variably magnetic, texturally destroyed plagioclase-phyric porphyry(?) to breccia (lithology as in previous interval); pyrite infilling cores of sericite altered plagioclase phenocrysts; network of stringers/veinlets and associated alteration creates zones of bleaching; local patchy epidote (?) at 85.12m associated with crosscutting veinlets. | Chl | Ser | Bt |  | Moderate sericite alteration; moderate brown colour alteration in groundmass and centred around veinlets - biotite alteration? | 10% | <1mm quartz-sericite-pyrite±chlorite stringers; 1-2mm quartz-pyrite-molybdenite veinlets. | 1% pyrite in stringers/veinlets; 0.1% molybdenite as selvages along veinlets
85.5 | 97.44 | Mpp | Pale grey-green, 'bleached', plagioclase-hornblende-biotite porphyry | Qtz | Ser | Chl |  | Lower alteration intensity than previous (26.26 - 34.76 m); mafic minerals replaced wtih chlorite+/-mt+/-pyrite with corroded grain boundaries; weak alteration of plag to sericite; some small zons of moderate quartz-ser alteration in association wtih pyrite-chalcopyrite-mo veinlets | 3% | density locally up to 5%; ≤5mm wide quartz-pyrite+/-chalcopyrite+/-molybdenite veinlets; very rare hairline mt veinlets wtih k-feld halos | 0.1% molybdenite as selvages along veinlets
85.5 | 86.45 | Mpp | Brownish-grey to medium grey plagioclase-hornblende-biotite porphyry; possible alteration front from previous interval. | Chl | Ser | Bt |  | Moderate to strong biotite(?)-sericite-chlorite alteration. | 3% | <1mm quartz-pyrite±sericite veinlets. | 0.5% pyrite in stringers/veinlets
86.45 | 91.67 | Mpp | Pale grey-green, 'bleached', plagioclase-hornblende-biotite porphyry; zones of bleaching centred around sulphide-bearing veinlets/veins @ 87.06-87.20m, 87.74-87.83m, 91.38-91.84m. | Qtz | Ser | Chl |  | Lower alteration intensity than previous (26.26 - 34.76 m); mafic minerals replaced with chlorite+/-magnetite+/-pyrite with corroded grain boundaries; weak alteration of plagioclase to sericite; some small zones of moderate quartz-sericite alteration in association with pyrite-chalcopyrite-molybdenite veinlets. | 3% | Density locally up to 5%; ≤5mm wide quartz-pyrite+/-chalcopyrite+/-molybdenite veinlets; very rare hairline magnetite veinlets wtih K-feldspar halos. | 0.1% molybdenite as selvages along veinlets
91.67 | 97.44 | Mpp | Pale grey-green, 'bleached', plagioclase-hornblende-biotite porphyry.
97.44 | 103.43 | Otgd | Salt+pepper, fine-grained to medium-grained granodiorite; almost looks like hypabyssal unit due to the alteration? | Chl | Ser | Clay |  | Weak sericite-clay alteration throughout; mafic minerals replaced with chlorite+/-magnetite+/-pyrite; one small zone of bleached, light brown, moderately quartz-sericite-biotite(?) alteration around 100 m. | 3% | ≤2mm wide quartz-sericite-pyrite+/-chalcopyrite veinlets, some with very rare K-feldspar halos; hairline sericite veinlets.
103.43 | 105 | Mpp | Pale grey-green, 'bleached', plagioclase-hornblende porphyry; chlorite-hematite on many fracture surfaces. | Qtz | Ser | Chl | Clay | Moderate clay and chlorite alteration; weak sericite and quartz alteration. | 4% | ≤1.2 m wide, dark grey quartz-pyrite-molybdenite veinets and veinlets wtih sericite selvages.
105 | 123.4 | OTgd | Medium grey, salt+pepper, fine-grained to medium-grained granodiorite; hosting angular xenoliths of dark grey-green, chlorite altered volcanic rock; oxide on many of the fracture surfaces; no disseminated sx; local epidote alteration of xenoliths | Chl | Ser | Clay |  | Weak to moderate SCC alteration (mafic minerals -> chlorite -> sericite -> clay) | 3-10% | hairline chl-clay veinlets; hairline ser veinlets; ≤5mm wide centreline quartz-pyrite+/-chalcopyrite veinlets, rarely wtih molybdenite along selvages and set in weaky developed ser halos
105 | 108.3 | OTgd | Medium grey, salt+pepper, fine-grained to medium-grained granodiorite; hosting angular xenoliths of dark grey-green, chlorite altered volcanic rock; oxide on many of the fracture surfaces; no disseminated sulphides; local epidote alteration of xenoliths.
108.3 | 111.67 | OTgd | Rubbly interval of same granodiorite with moderate sericite alteration and bleaching centred around zones of veining at 108.3-108.4m, 108.88-108.92m, 109.90-110.0m, 110.97-111.15, 111.56-111.67m; malachite on several fracture surfaces. | Chl | Ser | Qtz | Clay | Weak to moderate chlorite-clay alteration; moderate quartz-sericite alteration centred around veining. | 5% | ≤5mm quartz-pyrite-chalcopyrite±molybdenite veinlets with sericite halos; minor disseminated pyrite in bleached zones. | 2% pyrite, 0.1% chalcopyrite, trace molybdenite
111.67 | 119.4 | OTgd | Medium greenish-grey, fine-grained to medium-grained granodiorite; hosting angular xenoliths of dark grey-green, chlorite-altered volcanic rock; oxide on many of the fracture surfaces; no disseminated sulphides; local epidote alteration of xenoliths; from 111.67-113.03m there is an apparent banding of alteration surrounding stringers/fractures creating a striped appearance and obscuring original texture; only see 'ghosted' looking crystals. |  |  |  |  | Weak to moderate chlorite-clay alteration in groundmass; strong chlorite-clay alteration of xenoliths. |  | <1cm quartz-pyrite veinlets.
119.4 | 123.6 | Mpp | Tan to pale green, 'bleached' plagioclase-hornblende porphyry (<=2mm phenocrysts); 0.5% disseminated pyrite throughout (locally 1%); oxide on some fracture surfaces. | Qtz | Ser | Clay | Bio? | Strong to very strong quartz-sericite alteration; patches of brown interstitial to stockwork - biotite(?) alteration; variable, up to moderate clay alteration. | 15% | Stockwork ≤2mm wide, centreline quartz-pyrite-molybdenite+/-chalcopyrite veinlets associated with strongest phyllic alteration; some with distinct quartz-sericite halos with patchy malachite. | 2% pyrite, 1% molybdenite and 0.2% chalcopyrite
123.6 | 131.56 | OTgd | Grey-brown, salt+pepper granodiorite, hosting rare subrounded xenoliths of volcanics; 0.1% disseminated combined hematite+pyrite+chalcopyrite replacing mafic minerals. | Ser | Clay | Chl |  | Complete replacement of mafic minerals with chlorite; weak sericite-clay alteration increasing to strong between 126.75-128.15m associated with vein density. | 9% | 9% overall, increasing to 13% between 126.75-128.15m where veins are sheeted at moderate angles to core axis; hairline sericite-clay veinlets; ≤5mm wide centreline quartz-pyrite-molybdenite+/-chalcopyrite with rare patchy malachite in host rock. | 0.5% pyrite, 0.5% molybdenite, 0.1% chalcopyrite
131.56 | 174.05 | MWb | Dark grey-green, variably magnetic, fine-grained andesite; rubbly and with abundant oxide on fracture surfaces; weak to moderate sericite alteration from 171.00-173.64m. | Ep | Ser | Clay |  | Patchy, trace to weak epidote, sericite and clay alteration (plagioclase -> sericite -> pyrite) associated with vein density. | 1-3% | Quartz-carbonate-sericite+/-pyrite.
174.05 | 204 | MWb | Same andesite as previous, with high clinopyroxene content; non-magnetic to weakly magnetic; rubbly zone with bleaching from 176.02-180.29m centred around quartz-sericite-pyrite veinlets and disseminated pyrite; locally disseminated pyrite up to 0.2% but <<0.05% overall; local voids filled with carbonate; 2mm wide patch of molybdenite along quartz-pyrite stringer @ 182.04m; intervals of moderate epidote-sericite centred around quartz-carbonate±sericite-pyrite veinlets alteration from 194.42-197.40m and 198.35-199.28m. | Ep | Ser | Clay |  | Patchy, trace to weak epidote±hematite, sericite and clay ateration (plagioclase -> sericite -> pyrite) associated with vein density. | 1-3% | ≤3mm wide quartz-carbonate-sericite+-pyrite; rare hairlne chlorite veinlets.
204 | 204.36 | MWb | Moderately sericite-clay-chlorite altered andesite with abundant quartz-carbonate-sericite stringers at random orientations TCA; upper contact of fault zone; increase sericite-clay alteration to strong alteration at contact with fault zone. | Ser | Clay | Chl |  | Patchy, trace to weak sericite-chlorite and clay ateration; chlorite on fractures; increase sericite-clay alteration to strong alteration at contact with fault zone. | 1-3% | Hairline quartz-carbonate-sericite stringers.
204.36 | 205.35 | Fault | Intensely clay altered fault gouge. | Clay |  |  |  | Pervasive, intense clay alteration. |  | Quartz-carbonate-sericite veins in gouge as well as semi-competent silicified zones.
205.35 | 206.06 | ? | Dull beige to pink to pinkish-green, weak to locally moderate sericite-clay±chlorite altered biotite-porphyry or intrusive? or altered volcaniclastic? (MWb) with dark grey quartz stringers (~5%) and irregular margin with andesite; local patches of epidote (replacement of phenocrysts?); unclear if it is a dike (faulted dike?) in contact with andesite or an alteration front within MWb? | Ser | Clay | Chl |  | Weak to moderate sericite-clay±chlorite alteration; local patchy epidote alteration of feldspar. | 1-3% | ≤4mm quartz-sericite veinlets.
205.35 | 225.93 | MWb | Same andesite as 174.05-204.00m; local quartz-carbonate-sericite±pyrite stringers. | Ep | Ser | Clay |  | Patchy, trace to weak epidote±hematite, sericite and clay ateration (plagioclase -> sericite -> pyrite) associated with vein density. | 1-3% | ≤3mm quartz-sericite-pyrite±chlorite veinlets.
226.65 | 228.7 | MWb | Moderately sericite-clay-chlorite altered andesite with abundant quartz-carbonate-sericite-chlorite stringers at random orientations TCA (several at low angle TCA); fine-grained disseminated pyrite in zones with more dense stringers (10% stringer and veinlet density overall); stringers from 226.65-227.0m create a wavy/striped alteration texture. | Ser | Clay | Chl |  | Weak to moderate sericite-clay±chlorite alteration. | 5% | ≤4mm wide quartz-sericite-carbonate±chlorite-pyrite stringers/veinlets
228.7 | 233.39 | MWb | Same andesite as 205.35-225.93m; local quartz-carbonate-sericite±chlorite-pyrite stringers. | Ser | Clay | Chl |  | Weak to moderate sericite-clay±chlorite alteration; local patchy epidote alteration of feldspar. | 1-3% | Quartz-carbonate-sericite±chlorite-pyrite stringers.
233.39 | 233.48 | ? | Interval of bleached to beige fine-grained altered intrusive or alteration front? Sericite alteration centred around vein from 233.42-233.46m comprised of 1cm wide vuggy banded opaque white to beige quartz-carbonate-gn vein with fault gouge upper contact; possible fault-vein-dike? | Ser | Clay |  |  | Strong sericite±clay alteration centred around vein. | 15% | 1cm wide vuggy banded opaque white to beige quartz-carbonate-galena±sericite vein;5mm wide band of patchy to semi-massive coarse-grained euhedral galena as well as local patches within quartz-carbonate (10% galena in vein). | 10% galena
233.48 | 253.77 | MWb | Same andesite as 228.70-233.44m; local quartz-carbonate-sericite±chlorite-pyrite stringers. | Ser | Chl | Clay |  | Weak sericite-clay±chlorite alteration; local patchy epidote alteration of feldspar. | 1-3%
253.77 | 261.49 | OTgd? | Pale tan-green, 'bleached' coarse-grained granodiorite; chilled margin at top contact with volcanics and hosting rare xenoliths of dark green chlorite-altered volcanics; 0.2% disseminated pyrite (locally up to 0.5%). | Qtz | Chl | Ser | Mt | Moderate quartz-chlorite-sericite alteratin (hornblende -> chlorite, magnetite and pyrite; plagioclase->sericite); trace epidote alteration of mafic minerals. | 3-7% | Rare, early hairline magnetite veinlets; tan, unmineralized ≤3mm wide quartz-feld veinlets in bleached halos; ≤2mm wide chlorite-clay veinlets; ≤8mm wide centreline quartz-pyrite-molybdenite+/-chalcopyrite veins and veinlets, most ≤1mm wide. | 0.5% pyrite, 1% molybdenite, 0.1% chalcopyrite
261.49 | 277.19 | Mpp | Dark grey, patchy 'bleached', hornblende-feldspar porphyry; phenocrysts 2-6mm diameter; 0.4-0.8% disseminated pyrite (likely an underestimate); 262.23-263.84m bleached (sericite?) altered interval of porphyry; 268.57-273.50m light grey, bleached interval with quartz-sericite-feldspar alteration centred around quartz-carbonate-galena±sphalerite(?) vein at 268.73-268.75m, quartz-pyrite-molybdenite vein at 270.21-270.26m. | Qtz | Chl | Ser | Clay | Weak quartz alteration; moderate SCC alteration (hornblende -> chlorite -> sericite magnetite and pyrite); trace epidote alteration of mafic minerals. | 9% | Density locally up to 15%; ≤3mm wide chlorite-clay veinlets; hairline sericite-clay veinlets; abundant centreline and/or banded quartz-pyrite-molybdenite+/-chalcopyrite veins and veinlets, up to 1 cm wide and often in bleached sericite halos. | 1% pyrite, 0.3% molybdenite
277.19 | 287.64 | OTgd? | Inequigranular, 'bleached' coarse-grained granodiorite(?); 0.3% disseminated pyrite; limonite on most fracture suraces; bleached interval with quartz-sericite alteration centred around veining from 284.56-285.54m. | Qtz | Chl | Ser | Clay | Variable alteration, up to texturally destructive, but overall moderate quartz-sericite overprinting an earlier strong chlorite alteration; weak clay alteration. | 9% | Hairline sericite veinlets; rare hairline magnetite veinets; rare ≤2mm wide chlorite-clay veinlets;abundant centreline and/or banded, ≤5mm wide quartz-pyrite-molybdenite+/-chalcopyrite veins and veinlets. | 0.8% pyrite, 0.3% molybdenite, 0.1% chalcopyrite
287.64 | 296.39 | MWb | Dark grey-green, strongly to weakly fractured andesite; most fractured and oxidized at top of interval; limonite on most fracture surfaces. | Chl | Ep | Carb |  | Patchy, weak chlorite-epidote-carb alteration. | 4% | Hairline sericite veinlets; fracture-filling quartz-carbonate veinlets and gashes; ≤7mm wide quartz-pyrite-molybdenite veins & veinlets.
296.39 | 324.64 | Dio | Dark grey-green, medium-grained diorite; limonite on many fracture surfaces; hosts very rare xenoliths of dark green, sub-angular volcanics(?). | [5 empty] | 7% | Density locally up to 10%; ≤1.2cm wide centreline quartz-sericite+/-pyrite; ≤2mm wide sericite veinlets; rare hairline quartz-chalcopyrite veinlets; ≤5mm wide quartz-carbonate veinlets; rare ≤2mm wide quartz-pyrite-molybdenite veinlets.
324.64 | 334.45 | Dio | Bleached' light green, altered medium-grained diorite; no disseminated pyrite; hosts very rare xenoliths of dark green, sub-angular volcanics(?). | Qtz | Ser |  |  | Moderate to strong quartz-sericite alteration (overprinting an earlier chlorite alteration?). | 6% | Dark grey, ≤3mm wide, banded and/or centreline quartz-sericite-pyrite+/-molybdenite+/-chalcopyrite veinlets.
334.45 | 365.43 | Dio | Medium-green, medium-grained diorite; bleached sericite altered interval from 334.81-335.33m centred around quartz-chalcopyrite-molybdenite vein; rubbly zone with bleached silicified (?) diorite from 347.05-347.57m. | Ser | Carb |  |  | Trace sericite-carbonate alteration. | 3-5% | ≤1cm wide quartz-carbonate+/-epidote+/-pyrite+/-molybdenite+/-chalcopyrite veins and veinlets; hairline sericite veinlets; hairline carbonate veinlets.
365.43 | 370.46 | Dio | Strongly oxidized and fractured medium-grained diorite; malachite on some fracture surfaces; rubble most intense around 367 m. | [5 empty] | 3% | ≤1cm wide quartz-hematite veins and veinlets.
370.46 | 378 | MWb | Orange-brown, very strongly oxidized, silicified andesite(?); malachite on some fracture surfaces at the very top of the interval; rubbly brittle fault zone from 368.68-EOH; strongly bleached interval from 372.00-372.15m. | Ser | Sil |  |  | Moderate to strong sericite alteration and silicification. | 4% | Quartz-pyrite+/-molybdenite+/-hematite+/-hematite veinlets.
EOH

## Secondary Structure
Hole: | MI-23-06
Drill Hole | From (m) | To (m) | Secondary Structure Type | Attitude | Quantity | Description
MI-23-06 | 5.67 | 5.75 | Stringer | 25 | 1 | Hairline smoky quartz-chalc stringer
MI-23-06 | 6 | 6.05 | Veinlet | 30 | 1 | 1mm wide chalcocite(?) veinlet; at 6.05m veinlet deflects and shallows angle TCA
MI-23-06 | 6.05 | 6.16 | Veinlet | 10 | 1 | 1mm wide chalcocite(?) veinlet; at 6.05m veinlet deflects and shallows angle TCA
MI-23-06 | 8.7 | 9 | Stringer | 60 | 5 | Five hairline smoky quartz stringers, some rimmed by chalcocite
MI-23-06 | 12.45 | 12.51 | Stringer | 35 | 1 | Hairline smoky quartz-chalc stringer
MI-23-06 | 13.07 | 13.1 | Stringer | 45 | 1 | Hairline undulating chlorite-hematite stringer with deflection at 13.08m where stringer is parallel TCA
MI-23-06 | 14.13 | 14.16 | Stringer | 60 | 1 | Hairline smoky quartz-pyrite-chalc stringer
MI-23-06 | 14.16 | 14.21 | Stringer | 25 | 1 | Hairline smoky quartz-carbonate stringer with patches of chalcocite
MI-23-06 | 15 | 15.25 | Stringer | 20 | 2 | Two hairline anastomosing quartz-chlorite stringers parallel to each other at low angle TCA
MI-23-06 | 15.1 | 15.2 | Stringer | 40 | 3 | Three hairline smoky quartz stringers spaced ~5mm apart
MI-23-06 | 15.26 | 15.32 | Veinlet | 40 | 1 | 1mm wide quartz-carbonate-chlorite±hematite veinlet
MI-23-06 | 15.39 | 15.45 | Veinlet | 40 | 1 | 1mm wide quartz-carbonate-chlorite±hematite veinlet
MI-23-06 | 15.87 | 15.91 | Stringer | 55 | 1 | Hairline smoky quartz stringer with patchy oxidation halo up to 3mm wide
MI-23-06 | 16.48 | 16.64 | Veinlet | 8 | 1 | 1mm wide milky quartz±sericite veinlet
MI-23-06 | 16.56 | 16.61 | Stringer | 40 | 1 | Hairline quartz stringer with 2-4mm wide bleached halo
MI-23-06 | 16.66 | 16.7 | Stringer | 40 | 3 | <1mm wide smoky quartz-pyrite-chalcopyrite stringers
MI-23-06 | 17.14 | 17.43 | Veinlet | 10 | 1 | 2mm milky quartz±sericite veinlet at low angle TCA
MI-23-06 | 17.45 | 17.49 | Stringer | 40 | 2 | Two hairline smoky quartz stringers with trace pyrite space 1cm apart
MI-23-06 | 19.44 | 19.65 | Stringer | 7 | 2 | Anastomosing hairline smoky quartz stringer, parallel, spaced ~1cm apart
MI-23-06 | 19.91 | 20 | Veinlet | 30 | 1 | 1mm wide quartz-pyrite-limonite veinlet with 4-6mm wide oxidized halo
MI-23-06 | 20.53 | 20.55 | Veinlet | 45 | 1 | 1.5cm wide smoky quartz vein with 0.5-1cm wide pervasive silica flooded halo
MI-23-06 | 21.53 | 21.56 | Stringer | 50 | 1 | Hairline smoky quartz-pyrite±chalc stringer
MI-23-06 | 21.88 | 21.92 | Stringer | 60 | 3 | Three hairline smoky quartz-pyrite stringers spaced ~7mm apart; offset by ~10cm diameter strongly altered intrusive clast??
MI-23-06 | 22.23 | 22.25 | Vein | 50 | 1 | 2 cm wide breccia quartz-pyrite-molybdenite vein with subangular clasts of pale grey-green, bleached plagioclase-hornblende-biotite porphyry up to 3cm diameter in smoky grey quartz sulphide matrix
MI-23-06 | 22.25 | 22.43 | Stringer | 50 | 5 | Four smoky quartz-pyrite-limonite stringers spaced 0.5-10cm apart with bleached and weakly oxidized halos up to 8mm wide
MI-23-06 | 23.46 | 24.06 | Veinlet | 60 | 4 | 1-3mm wide planar to anastomosing smoky quartz-carbonate-pyrite spaced 6-12cm apart
MI-23-06 | 23.72 | 23.79 | Veinlet | 20 | 2 | Hairline smoky quartz±pyrite stringers truncated by high angle smoky quartz-carbonate-pyrite veinlet
MI-23-06 | 24.22 | 24.34 | Veinlet | 15 | 2 | Two <1-1mm wide quartz-pyrite-chalcopyrite veinlets parallel to each other at low angle TCA; crosscutting and offsetting stringers at high angle TCA
MI-23-06 | 24.26 | 24.29 | Stringer | 50 | 1 | Hairline smoky quartz stringer with trace pyrite
MI-23-06 | 24.62 | 24.68 | Stringer | 30 | 1 | Hairline smoky quartz stringer with trace pyrite
MI-23-06 | 24.77 | 24.81 | Stringer | 60 | 2 | Two hairline smoky quartz stringers with trace pyrite with ~1cm wide oxidized halo
MI-23-06 | 24.87 | 25.3 | Veinlet | - | 20 | Rubbly zone with abundant fragments with smoky quartz stringers as well as smoky quartz-carbonate-pyrite veinlets up to 6mm wide with patchy pyrite; oxidation throughout zone
MI-23-06 | 25.7 | 25.71 | Fracture | 65 | 1 | 1mm wide oxidized veinlet (jarosite?) weathered to clay
MI-23-06 | 26 | 26.26 | Rubble | - | - | Rubbly zone with fragments from <<1cm to 7cm
MI-23-06 | 26.47 | 26.52 | Veinlet | 40 | 2 | ~1mm wide quartz-pyrite veinlets at low angle TCA; offset by veinlets at high angle TCA
MI-23-06 | 26.35 | 26.52 | Veinlet | 12 | 2 | ~1mm wide quartz-pyrite±molybdenite veinlets at low angle TCA; offset by veinlets at high angle TCA
MI-23-06 | 26.62 | 26.8 | Veinlet | 15 | 1 | 2mm wide undulating quartz-pyrite-limonite veinlet (3.5% pyrite in veinlet)
MI-23-06 | 27.6 | 27.79 | Veinlet | 10 | 2 | 1mm wide quartz-pyrite veinlers
MI-23-06 | 28.22 | 28.24 | Stringer | 60 | 1 | 1mm quartz-limonite±pyrite stringer
MI-23-06 | 28.22 | 28.36 | Stringer | 10 | 3 | 1mm quartz-pyrite-limonite stringers at low angle TCA; truncated by stringer at high angle TCA
MI-23-06 | 28.91 | 29 | Stringer | 50 | 4 | Hairline quartz-pyrite-limonite stringers
MI-23-06 | 29.79 | 29.86 | Vein | 35 | 1 | 1cm wide quartz-pyrite-limonite vein with strong bleached and silicified halo up to 4cm wide
MI-23-06 | 31.1 | 31.8 | Vein | - | 25 | Silicified zone with ~15% vein density comprising quartz, quartz-pyrite±molybdenite stringers, veinlets and veins up to 1cm wide, locally brecciated
MI-23-06 | 33.02 | 33.03 | Veinlet | 60 | 1 | 1mm wide quartz-carbonate-pyrite±limonite veinlet with 3mm wide bleached halo
MI-23-06 | 33.26 | 33.35 | Veinlet | 20 | 1 | 1mm wide smoky quartz-pyrite veinlet crosscut by stringers at high angle TCA
MI-23-06 | 33.36 | 33.46 | Stringer | 40 | 5 | Hairline quartz-carbonate stringers crosscutting low angle pyrite-bearing veinlet
MI-23-06 | 33.75 | 34.45 | Stringer | 40 | 4 | Hairline quartz-carbonate-pyrite±limonite stringers
MI-23-06 | 35.79 | 35.86 | Veinlet | 30 | 1 | 1mm wide quartz-carbonate-pyrite veinlet
MI-23-06 | 36.62 | 36.64 | Veinlet | 40 | 1 | 1mm wide milky quartz-carbonate veinlet
MI-23-06 | 36.88 | 36.92 | Veinlet | 50 | 1 | 2mm wide milky quartz-carbonate-pyrite veinlet; very fine-grained disseminated pyrite
MI-23-06 | 37.34 | 37.58 | Veinlet | 25 | 3 | 1mm wide quartz-carbonate veinlets with trace patchy very fine-grained pyrite
MI-23-06 | 37.79 | 37.82 | Veinlet | 55 | 1 | 1mm wide milky quartz-carbonate veinlet
MI-23-06 | 38.16 | 38.22 | Stringer | 45 | 1 | Hairline quartz-pyrite±chalcopyrite stringer (~40% pyrite)
MI-23-06 | 38.53 | 38.61 | Veinlet | 35 | 1 | 1mm wide quartz-carbonate-pyrite veinlet with patchy chlorite
MI-23-06 | 38.7 | 38.78 | Veinlet | 25 | 1 | 1mm wide milky quartz-carbonate veinlet
MI-23-06 | 39.77 | 39.88 | Veinlet | 30 | 1 | 2mm wide milky quartz-carbonate(ankerite?)-pyrite veinlet; pyrite is very fine-grained patchy
MI-23-06 | 39.95 | 40 | Stringer | 70 | 4 | Hairline milky quartz-carbonate stringers
MI-23-06 | 40.71 | 40.81 | Vein | 45 | 2 | Two 0.5cm milky quartz-carbonate (ankerite?)
MI-23-06 | 41.13 | 41.16 | Veinlet | 50 | 1 | 1mm wide milky quartz-carbonate veinlet
MI-23-06 | 41.91 | 42 | Veinlet | 40 | 1 | 4mm wide undulating milky quartz-carbonate-pyrite veinlet
MI-23-06 | 42.38 | 42.41 | Veinlet | 45 | 1 | 3mm wide milky quartz-carbonate±pyrite veinlet; minor patchy pervasive bleaching around veinlet
MI-23-06 | 42.63 | 42.78 | Stringer | 60 | 4 | Hairline opaque quartz-carbonate stringers spaced 3-12cm apart
MI-23-06 | 43.46 | 43.47 | Veinlet | 70 | 1 | 3mm wide milky quartz veinlet with discontinous carbonate (ankerite?) <1mm along vein margins
MI-23-06 | 43.58 | 43.62 | Veinlet | 50 | 1 | 6mm wide quartz-carbonate-limonite-pyrite veinlet with anastomosing strands of limonite and trace patchy pyrite
MI-23-06 | 43.85 | 44.06 | Veinlet | 12 | 1 | 1mm wide quartz-carbonate-pyrite veinlet with local limonite patches
MI-23-06 | 44.85 | 44.87 | Veinlet | 60 | 1 | 1-2mm wide anastomosing quartz-carbonate-pyrite veinlet
MI-23-06 | 44.89 | 44.93 | Veinlet | 35 | 1 | 1mm wide milky quartz-carbonate veinlet
MI-23-06 | 45.21 | 45.83 | Stringer | 60 | 5 | Hairline milky quartz±carbonate stringers spaced 7-20cm apart
MI-23-06 | 46.7 | 46.78 | Veinlet | 30 | 1 | 2mm wide milky quartz-carbonate-pyrite veinlet; patchy pyrite along centre line of vein
MI-23-06 | 46.97 | 47.88 | Stringer | 30 | 7 | Hairline to <1mm wide milky quartz-carbonate-pyrite stringers spaced 15-30cm apart; pyrite often as patches along vein centre line
MI-23-06 | 48.33 | 48.34 | Veinlet | 70 | 1 | 2mm wide milky quartz-carbonate veinlet
MI-23-06 | 48.41 | 50.76 | Stringer | 60 | 25 | Hairline quartz-carbonate±sericite stringers spaced 3-45cm apart
MI-23-06 | 51 | 51.02 | Vein | 65 | 1 | 8mm wide milky quartz-pyrite±limonite vein; 1mm wide limonite bands on vein edges
MI-23-06 | 51.13 | 51.91 | Stringer | 30 | 10 | Hairline milky undulating quartz stringers spaced 2-20cm apart
MI-23-06 | 52.75 | 52.94 | Stringer | 70 | 10 | Hairline milky quartz-carbonate±limonite stringers spaced 1-3cm apart
MI-23-06 | 53.92 | 54 | Fault | 40 | 1 | 1cm fault zone comprised of subangular MWb fragments <1mm to 7mm diameter in oxidized clay-rich matrix
MI-23-06 | 54.9 | 55.1 | Vein | 20 | 1 | ~1cm wide anastomosing quartz-carbonate-chalcopyrite-limonite vein with vugs up to 0.5m diameter
MI-23-06 | 55.88 | 56 | Veinlet | 50 | 2 | 1-3mm wide milky quartz-carbonate veinlets spaced 7cm apart
MI-23-06 | 56.63 | 56.64 | Veinlet | 70 | 1 | 1mm wide opaque quartz-carbonate veinlet
MI-23-06 | 57.41 | 57.64 | Veinlet | 15 | 1 | 1mm wide milky quartz-pyrite veinlet with variable attitude; 20 TCA from 57.41-57.48, deflects at 57.49 and shallows veinlet angle to 10 TCA
MI-23-06 | 58 | 58.25 | Stringer | 40 | 15 | Interval with several hairline quartz-pyrite stringers spaced from 2-5cm apart (n=8); also stringers at random orientations TCA
MI-23-06 | 58.85 | 58.87 | Veinlet | 50 | 1 | 2mm wide milky quartz-pyrite veinlet with vein edges that appear 'ghosted'
MI-23-06 | 59.13 | 59.7 | Stringer | 60 | 10 | Hairline quartz±pyrite stringers
MI-23-06 | 59.85 | 60.19 | Veinlet | 20 | 1 | 4mm wide quartz-pyrite vein with fine-grained patchy pyrite infilling whole vein and occurring along vein centre line (up to 5% pyrite)
MI-23-13 | 60.59 | 60.75 | Vein | 20 | 1 | 1cm wide quartz-carbonate-pyrite vein with anastomosing strands; pyrite as patches in quartz and forming mm-scale strands
MI-23-08 | 60.95 | 60.98 | Veinlet | 60 | 1 | 2mm wide opaque quartz-carbonate veinlet
MI-23-09 | 62.24 | 62.53 | Stringer | 10 | 1 | <1mm pyrite±quartz stringer; truncated by quartz vein
MI-23-10 | 62.53 | 62.67 | Vein | 40 | 1 | 0.7-1cm wide translucent dark grey quartz-carbonate vein with patchy pyrite
MI-23-11 | 62.69 | 62.75 | Vein | 60 | 1 | 4cm wide translucent dark grey quartz vein with <1mm carbonate stringers within and trace disseminated pyrite
MI-23-06 | 62.82 | 63.13 | Vein | 20 | 1 | 0.4-1cm wide quartz-pyrite±chalcopyrite-molybdenite vein with patchy sulphide and patchy carbonateonate (ankerite?); pyrite>chalcopyrite>>>molybdenite (pyrite~5% of vein)
MI-23-06 | 63 | 63.27 | Veinlet | 20 | 1 | 1-2mm wide banded quartz-chalcopyrite-molybdenite veinlet; ranges from 10-30 TCA (average 20 TCA); veinlet anastomoses and joins cm-scale vein from 62.82-63.13
MI-23-06 | 64.23 | 64.24 | Stringer | 60 | 1 | 2mm wide quartz-carbonate veinlet infilling oxidized (jarosite?) fracture surface
MI-23-06 | 64.23 | 64.37 | Stringer | 25 | 1 | <1mm anastomosing/wavy quartz-sericite-chalcopyrite veinlet
MI-23-06 | 64.66 | 65.25 | Veinlet | 12 | 1 | ~1-2mm anastomosing/wavy quartz±-pyrite-chalcopyrite veinlet at low angle TCA with hairline splays; veinlet offsets hairline limonite-pyrite stringers at ~45 TCA
MI-23-06 | 65.54 | 65.56 | Veinlet | 65 | 1 | 2mm wide quartz-carbonate-limonite veinlet
MI-23-06 | 65.56 | 66 | Veinlet | 15 | 1 | ~1-2mm quartz±limonite±pyrite±sericite veinlet at low angle TCA with hairline splays; patches of blebby pyrite; veinlet offsets hairline quartz-carbonate stringer (65 TCA) at 65.65.84-65.85m
MI-23-06 | 66.28 | 66.38 | Stringer | 20 | 1 | ~1mm carbonate stringer infilling fracture at low angle TCA
MI-23-06 | 66.63 | 66.73 | Stringer | 20 | 1 | ~1mm sericite veinlet at low angle TCA
MI-23-06 | 67.54 | 67.56 | Veinlet | 60 | 1 | 2mm wide quartz-carbonate±chlorite veinlet with trace pyrite
MI-23-06 | 68.43 | 68.47 | Veinlet | 45 | 1 | 3mm wide milky quartz-sericite±carbonate veinlet
MI-23-06 | 69 | 69.02 | Veinlet | 55 | 1 | 2mm wide milky quartz-carbonate veinlet
MI-23-06 | 69.93 | 70.06 | Veinlet | 20 | 1 | 1-2mm wide quartz-pyrite±chlorite-magnetite veinlet with patchy magnetite and pyrite throughout; very rare trace very fine-grained molybdenite
MI-23-06 | 71.19 | 71.21 | Veinlet | 60 | 1 | 3mm wide quartz-carbonate veinlet
MI-23-06 | 71.36 | 71.43 | Stringer | 22 | 1 | Hairline quartz-pyrite stringer
MI-23-06 | 71.43 | 71.46 | Veinlet | 50 | 1 | 1mm wide sericite±quartz veinlet
MI-23-06 | 71.56 | 71.64 | Veinlet | 35 | 1 | 1mm wide quartz-sericite-pyrite veinlet; fine-grained pyrite occurring in patches
MI-23-06 | 71.88 | 71.89 | Veinlet | 75 | 1 | 3mm wide quartz-carbonate veinlet
MI-23-06 | 72.81 | 72.88 | Veinlet | 20 | 1 | 2-4mm wide undulating quartz-carbonate-sericite veinlet
MI-23-06 | 73.65 | 73.66 | Veinlet | 70 | 1 | 1mm wide quartz-sericite veinlet
MI-23-06 | 74.2 | 74.26 | Veinlet | 60 | 1 | 3-7mm wide quartz-pyrite-magnetite veinlet; patches of magnetite up to 5mm diameter
MI-23-06 | 75.31 | 75.34 | Veinlet | 65 | 1 | 1-3mm wide irregular and undulating quartz-pyrite-chlorite-magnetite veinlet; anastomosing chlorite strands; patchy magnetite and pyrite
MI-23-06 | 75.86 | 75.88 | Veinlet | 65 | 1 | 3mm wide irregular and undulating milky quartz-carbonate
MI-23-06 | 76.06 | 76.1 | Vein | 60 | 2 | Two anastomosing quartz-pyrite veinlet strands with breccia MWb with chlorite matrix between strands; one strand appears to deflect ~10cm diameter clast
MI-23-06 | 76.84 | 76.92 | Veinlet | 40 | 1 | 2mm wide smoky quartz-sericite-pyrite veinlet
MI-23-06 | 77.75 | 77.82 | Veinlet | 45 | 2 | Two 2mm wide quartz±sericite veinlets spaced 4cm apart
MI-23-06 | 78 | 78.05 | Veinlet | 50 | 1 | 3mm wide translucent dark grey quartz-pyrite-chalcopyrite-molybdenite veinlet; very fine-grained pyrite along vein centre line; very fine-grained molybdenite along vein edges; patchy chalcopyrite along vein edge associated with magnetite-chlorite-sericite; vein is crosscut by nonmineralized quartz-carbonate-sericite-chlorite veinlet @ 78.05m
MI-23-06 | 78.05 | 78.05 | Veinlet | 65 | 1 | 1-5mm wide quartz-carbonate-sericite-chlorite veinlet with 3 anastomosing strands; crosscuts mineralized vein @ 78.05m
MI-23-06 | 78.13 | 78.14 | Stringer | 70 | 1 | Hairline quartz-carbonate-pyrite stringer; trace patchy very fine-grained pyrite
MI-23-06 | 78.47 | 78.48 | Stringer | 70 | 1 | Hair0line quartz-carbonate stringer
MI-23-06 | 78.82 | 78.84 | Veinlet | 70 | 2 | 2-7mm wide parallel quartz-pyrite-chalcopyrite-molybdenite veinlets with pyrite-chalcopyrite along vein centre lines as well as forming hairline tension gashes (?) oblique to vein margins; hairline seams of molybdenite-pyrite locally along veinlet edges
MI-23-06 | 78.98 | 79.04 | Veinlet | 17 | 1 | 1mm wide quartz-sericite-mo±chalcopyrite veinlet; very fine-grained patch molybdenite (1%); trace tarnished
MI-23-06 | 79.19 | 79.37 | Veinlet | 10 | 1 | 1-2mm wide quartz-sericite-pyrite-chalcopyrite vein with several anastomosing strands; patchy pyrite-chalcopyrite; crosscuts and is crosscut by translucent dark grey quartz-pyrite-molybdenite veinlet
MI-23-06 | 79.29 | 79.34 | Veinlet | 40 | 1 | 3mm wide translucent dark grey quartz-pyrite- molybdenite veinlet; very fine-grained seams of molybdenite; patchy pyrite; crosscuts and offset quartz-sericite-pyrite-chalcopyrite veinlet @ 79.31m; veinlet is crosscut and offset by quartz-sericite-pyrite-chalcopyrite vein (appears to be strand of same vein) @ 79.32m
MI-23-06 | 79.47 | 79.48 | Veinlet | 80 | 1 | 1mm wide quartz-carbonate veinlet
MI-23-06 | 79.56 | 80.68 | Stringer | 10 | 3 | Three discontinuous ≤1mm wide quartz-pyrite-chlorite±magnetite stringers at low angle TCA
MI-23-06 | 80.91 | 81.13 | Veinlet | 10 | 1 | 2-8mm wide quartz-pyrite-magnetite-hematite(specularite?)-chlorite veinlet with 2mm wide carbonate selvage; truncated by and deflected into (?) into quartz-pyrite-molybdenite vein at 81.13m | ???
MI-23-06 | 81.13 | 81.15 | Veinlet | 60 | 1 | 4mm wide translucent dark grey quartz-pyrite-molybdenite veinlet; pyrite in vein centre; molybdenite forming vein selvage; truncates quartz-pyrite-magnetite-hematite vein at low angle TCA
MI-23-06 | 81.66 | 81.67 | Veinlet | 70 | 1 | 2mm wide quartz-pyrite veinlet; trace patchy pyrite
MI-23-06 | 82.16 | 82.4 | Veinlet | 30 | 4 | 1-2mm wide quartz-sericite-pyrite±chlorite veinlets; subparallel spaced ~1-4cm apart; chlorite forming veinlet selvages
MI-23-06 | 82.85 | 83.1 | Veinlet | 15 | 1 | 3mm to 1cm wide irregular splayed quartz-sericite-pyrite-molybdenite-chalcopyrite veinlet; two strands at 20TCA with a deflection at 80TCA linking the two strands; patchy mo-chalcopyrite in vein centre as well as mo-seams along vein edges; 0.5% pyrite-mo, trace chalcopyrite
MI-23-06 | 83.49 | 83.53 | Stringer | 60 | 4 | Hairline quartz-carbonate±sericite stringers
MI-23-06 | 83.59 | 83.63 | Veinlet | 50 | 1 | 1mm wide quartz-carbonate veinlet
MI-23-06 | 83.9 | 83.93 | Veinlet | 60 | 3 | 1mm wide quartz-sericite±carbonate-chlorite veinlets spaced 1cm apart; trace pyrite
MI-23-06 | 84 | 84.8 | Stringer | 30 | 20 | Abundant hairline quartz-sericite, quartz-sericite-pyrite, quartz-chlorite-pyrite stringers generally oriented at 30 TCA in strongly altered zone with textural destruction
MI-23-06 | 84.8 | 85 | Vein | 15 | 1 | 2mm-1cm wide irregular quartz-sericite-carbonate-pyrite-chalcopyrite±chlorite-K-feldspar(?) vein; patchy fine-grained pyrite (0.5%) and chalcopyrite (trace); patches of magnetite proximal to vein; chlorite ± pale pink K-feldspar (?) selvage
MI-23-06 | 85.08 | 85.14 | Veinlet | 50 | 1 | 2mm wide translucent dark grey quartz-molybdenite veinlet with patchy limonite; trace patchy very fine-grained molybdenite; crosscuts and offsets quartz-sericite-pyrite veinlet
MI-23-06 | 85.09 | 85.15 | Veinlet | 40 | 1 | 1mm wide milky quartz-sericite-pyrite±chlorite veinlet; pyrite forms vein centre line (3% of vein); trace chalcopyrite along vein margins; crosscut and offset by quartz-molybdenite veinlet
MI-23-06 | 85.27 | 85.35 | Veinlet | 30 | 1 | 1mm wide quartz-sericite-pyrite veinlet with patchy oxidation throughout
MI-23-06 | 85.83 | 86 | Rubble | - | - | Rubbly zone; fragments from <1cm to 6cm wide with quartz-sericite-pyrite stringers and bleaching of groundmass
MI-23-06 | 86.14 | 86.36 | Stringer | 80 | 17 | Hairline quartz±pyrite stringers with 1mm wide bleached halos
MI-23-06 | 86.36 | 87 | Rubble | - | - | Rubbly zone; fragments <1-6cm wide with hairline stringers with bleached halos
MI-23-06 | 87.03 | 87.06 | Veinlet | 45 | 1 | 2-7mm wide translucent dark grey to milky quartz-pyrite-molybdenite-chalcopyrite veinlet; patchy pyrite (1%) and chalcopyrite (trace) along veinlet centre line; molybdenite (1%) forming veinlet selvage; patchy carbonate halo up to 5mm wide; bleaching up to 3cm wide centred around vein
MI-23-06 | 87.09 | 87.15 | Vein | 55 | 1 | 1mm-1cm wide translucent dark grey to milky quartz-pyrite-molybdenite-chalcopyrite veinlet; patchy pyrite (1%) and chalcopyrite (trace) within vein; molybdenite (0.5%) forming veinlet selvage
MI-23-06 | 87.74 | 87.83 | Vein | 80 | 1 | 4cm wide vuggy, translucent dark grey quartz-sericite-pyrite-molybdenite vein with anastomosing strands from 1-3mm wide that brecciate host rock; disseminated euhedral fine-grained pyrite (2%) and very fine-grained molybdenite (1%) as patchy seams and selvage along vein margins; vugs infilled with euhedral quartz and goethite
MI-23-06 | 87.83 | 87.97 | Veinlet | 20 | 1 | 1-2mm wide quartz-pyrite-limonite veinlet
MI-23-06 | 88.27 | 88.3 | Veinlet | 60 | 1 | Hairline magnetite veinlet with 2mm wide pale pink k-feldspar(?) halo
MI-23-06 | 88.37 | 88.42 | Veinlet | 40 | 1 | 1mm wide quartz-pyrite-chalcopyrite-molybdenite veinlet; fine-grained pyrite (1%), very fine-grained molybdenite (1.5%), patchy fine-grained chalcopyrite (trace)
MI-23-06 | 88.48 | 88.67 | Veinlet | 30 | 1 | 1mm wide quartz-pyrite veinlet (3% pyrite)
MI-23-06 | 89.83 | 89.84 | Veinlet | 75 | 1 | 1mm wide translucent dark grey quartz-pyrite-molybdenite-chalcopyrite veinlet; patchy pyrite (1%), very fine-grained molybdenite (1%) along vein margins; patchy fine-grained chalcopyrite (0.5%)
MI-23-06 | 91.15 | 91.67 | Veinlet | 10 | 1 | 1mm wide quartz-pyrite-chalcopyrite veinlet; patchy pyrite (3%) and chalcopyrite (0.1%)
MI-23-06 | 91.7 | 91.74 | Vein | 60 | 1 | 1-1.5cm wide translucent dark grey quartz-pyrite-molybdenite-chalcopyrite vein; patch fine-grained pyrite (5%) within quartz, locally infilling width of vein; molybdenite (3%) comprising fine-grained patches within quartz as well as very fine-grained selvage along vein margins; trace chalcopyrite within patches of pyrite
MI-23-06 | 91.81 | 91.82 | Veinlet | 60 | 2 | Two 1-3mm wide translucent dark grey quartz-pyrite-molybdenite-chalcopyrite veinlets that coalesce; patch fine-grained pyrite (1%) within quartz; molybdenite (1%) comprising fine-grained patches within quartz as well as very fine-grained selvage along vein margins; trace chalcopyrite within patches of pyrite
MI-23-06 | 91.83 | 91.84 | Veinlet | 60 | 1 | 2mm wide translucent dark grey quartz-pyrite-chalcopyrite-molybdenite veinlet; patch fine-grained pyrite (1%) and chalcopyrite (1%) within quartz; molybdenite (0.5%) comprising fine-grained patches within quartz as well as very fine-grained selvage along vein margins
MI-23-06 | 94.16 | 94.18 | Vein | 75 | 1 | 1.5cm wide translucent dark grey quartz-pyrite-chalcopyrite-molybdenite vein breccia; patchy pyrite (1%); patchy chalcopyrite (0.5%) along rims of clasts; fine-grained molybdenite along vein selvage and in breccia matrix (0.1 %); subangular fragments of host rock up to 8mm wide
MI-23-06 | 95.38 | 95.4 | Vein | 80 | 1 | 4mm-1cm wide translucent dark grey vuggy quartz-pyrite±carbonate vein with anastomosing strands
MI-23-06 | 97 | 97.27 | Stringer | 10 | 1 | Hairline quartz-pyrite-molybdenite stringer
MI-23-06 | 97.29 | 97.34 | Veinlet | 10 | 1 | 3mm wide quartz-pyrite-molybdenite veinlet; patchy pyrite up to 10% of veinlet; patchy molybdenite (3%); veinlet crosscuts and offsets quartz-pyrite-chalcopyrite veinlet at 97.32m
MI-23-06 | 97.32 | 97.34 | Vein | 60 | 1 | 1.5cm wide banded translucent dark grey quartz-pyrite-chalcopyrite veinlet; patches of fine-grained pyrite (0.5%) and chalcopyrite (0.1%); crosscut and offset by quartz-pyrite-molybdenite veinlet
MI-23-06 | 98.44 | 98.55 | Veinlet | 80 | 1 | 2mm wide translucent dark grey to milky white quartz veinlet
MI-23-06 | 99.94 | 99.95 | Veinlet | 80 | 1 | 2mm wide translucent dark grey to milky white quartz-pyrite-chalcopyrite veinlet; patchy pyrite (0.5%) and chalcopyrite (%) along vein centre line
MI-23-06 | 99.97 | 100 | Veinlet | 55 | 1 | 4mm wide opaque beige quartz-carbonate (ankerite?) veinlet
MI-23-06 | 100 | 100.21 | Veinlet | 15 | 1 | 2mm wide translucent dark grey quartz-pyrite-chalcopyrite veinlet;local vugs; patchy pyrite (0.5%) and chalcopyrite (0.3%) along vein centre line
MI-23-06 | 101.06 | 101.08 | Veinlet | 70 | 1 | 3mm wide translucent dark grey to milky quartz-pyrite-chalcopyrite veinlet; pyrite (0.5%) and chalcopyrite (1%) along veinlet centre line
MI-23-06 | 101.55 | 101.73 | Veinlet | 15 | 1 | 3mm wide translucent dark quartz-sericite-pyrite veinlet; patchy pyrite (10%)
MI-23-06 | 101.77 | 101.79 | Veinlet | 70 | 1 | 2mm wide translucent dark grey quartz-pyrite-molybdenite veinlet; fine-grained patchy pyrite (0.5%) and very fine-grained molybdenite (0.5%); patches of fine-grained pyrite in hairline stringer splay(?) off veinlet at 10 TCA
MI-23-06 | 102.76 | 102.78 | Stringer | 60 | 1 | Hairline quartz-sericite-pyrite stringer
MI-23-06 | 103.56 | 103.8 | Vein | 20 | 1 | 1.8cm wide translucent dark grey quartz-sericite-pyrite-molybdenite vein with sericite±clay selvage (3mm wide); fine-grained pyrite (3%) along centre line and vein margins as well as disseminated in halo; very fine-grained molybdenite (1%) as seams within vein and along vein margins
MI-23-06 | 104.03 | 104.08 | Veinlet | 40 | 1 | 3mm wide translucent dark grey to milky quartz-sericite-pyrite veinlet
MI-23-06 | 104.6 | 104.61 | Veinlet | 80 | 1 | 5mm wide translucent dark grey quartz-pyrite veinlet; patchy fine-grained pyrite (0.5%)
MI-23-06 | 104.71 | 105 | Veinlet | 15 | 1 | 2mm wide translucent dark grey quartz-pyrite±sericite veinlet; fine-grained patchy pyrite locally infilling veinlet (10%)
MI-23-06 | 108.3 | 108.31 | Veinlet | 75 | 1 | 1mm wide dark grey quartz-pyrite veinlet; coarse-grained euhedral pyrite (1%)
MI-23-06 | 108.34 | 108.36 | Veinlet | 75 | 2 | 1-3mm wide anastomosing translucent dark to medium grey quartz-sericite-pyrite veinlets
MI-23-06 | 108.52 | 108.56 | Veinlet | 50 | 1 | 4mm wide dull grey quartz-pyrite-sericite-clay veinlet; fine-grained disseminated pyrite along veinlet centre line
MI-23-06 | 108.52 | 111 | Rubble | - | - | Rubble zone with fragments from <1-10cm wide; several fragments with quartz-sericite-pyrite veinlets
MI-23-06 | 110.03 | 110.05 | Veinlet | 70 | 1 | 2mm wide translucent dark grey quartz-sericite-pyrite veinlet
MI-23-06 | 110.97 | 111.03 | Veinlet | 10 | 1 | 1mm wide quartz-pyrite veinlet with patches of limonite; coalesces into larger veinlet at 112.03m; bleaching around veinlet
MI-23-06 | 111.03 | 111.13 | Veinlet | 30 | 1 | 4mm wide translucent dark grey to milky white quartz-sericite-pyrite±limonite veinlet; patchy fine-grained pyrite (10%); bleaching around veinlet
MI-23-06 | 111.57 | 111.67 | Veinlet | 25 | 1 | 8mm wide veinlet comprised of 3mm wide opaque white quartz-sericite-pyrite centre vein and 5mm wide translucent dark grey silica (quartz) halo; fine-grained patchy pyrite (10%)
MI-23-06 | 113.63 | 117.95 | Rubble | - | - | Rubble zone with fragments from <1-10cm wide; several fragments with quartz-sericite-pyrite veinlets as well as patchy pyrite-chalcopyrite on fracture; chlorite-clay, Iron-oxide and malachite on several fracture surfaces
MI-23-06 | 117.98 | 118 | Veinlet | 65 | 1 | 2mm wide translucent medium grey quartz-sericite-pyrite veinlet; fine-grained pyrite (1%) along vein centre line
MI-23-06 | 118.11 | 118.13 | Veinlet | 70 | 1 | 5mm wide opaque quartz-sericite-pyrite veinlet; patchy fine-grained pyrite (1%)
MI-23-06 | 118.2 | 118.23 | Veinlet | 60 | 1 | 4mm wide translucent medium grey quartz-pyrite-chalcopyrite veinlet; locally patches of pyrite (0.5%) and chalcopyrite (0.5%)
MI-23-06 | 118.54 | 118.65 | Fault | 20 | 1 | 1.5cm wide chlorite-clay-oxidized clay gouge zone
MI-23-06 | 118.66 | 118.68 | Veinlet | 60 | 1 | 2mm wide translucent dark grey quartz-pyrite (0.5%) veinlet
MI-23-06 | 118.9 | 118.92 | Veinlet | 50 | 1 | 2mm wide translucent medium grey quartz-carbonate veinlet
MI-23-06 | 119.05 | 119.12 | Veinlet | 80 | 3 | 1mm wide dark grey quartz-pyrite-chalcopyrite veinlets with sericite halos spaced 1-3cm apart; patchy fine-grained pyrite (1%) and chalcopyrite (1%)
MI-23-06 | 119.2 | 119.22 | Veinlet | 70 | 1 | 2mm wide translucent medium grey quartz-carbonate veinlet
MI-23-06 | 119.4 | 119.75 | Stockwork | - | - | Rubble zone comprised of bleached porphyry with stockwork dark grey quartz-pyrite-molybdenite veins and vein breccia; pyrite ~1%, molybdenite ~0.5%; trace chalcopyrite in some veins
MI-23-06 | 119.75 | 120 | Veinlet | 10 | 1 | Hairline quartz-sericite stringer with 2cm wide bleached halo (sericite-clay); patches of malachite (0.1%) in halo
MI-23-06 | 119.9 | 120.1 | Veinlet | 20 | 1 | 5mm wide translucent medium grey quartz-sericite-pyrite veinlet; bleaching from hairline quartz-sericite stringer @ 119.75m is truncated by this veinlet
MI-23-06 | 120.15 | 120.16 | Veinlet | 70 | 1 | 4mm wide translucent meidum grey quartz-pyrite veinlet
MI-23-06 | 120.28 | 121 | Stockwork | - | - | Stockwork ≤2mm wide, centreline quartz-pyrite-mo±chalcopyrite veinlets associated with strongest phyllic alteration
MI-23-06 | 121.3 | 121.5 | Stringer | - | - | Rubble zone with bleached quartz-sericite alteration associated with dense network of hairline quartz-sericite-pyrite stringers (n>15)
MI-23-06 | 121.94 | 121.95 | Vein | 60 | 1 | 1cm wide translucent medium grey quartz-pyrite-molybdenite veinlet; centreline pyrite (0.5%), very fine-grained patch molybdenite (trace) along vein edges
MI-23-06 | 122.1 | 122.67 | Stockwork | - | - | Rubble zone comprised of bleached porphyry with stockwork dark grey quartz-pyrite-molybdenite-chalcopyrite veins (hairline to 3mm) and vein breccia; patchy pyrite (1%) and chalcopyrite (0.5%), patches and seams of very fine-grained molybdenite (0.5%) in quartz veinlets
MI-23-06 | 122.48 | 122.57 | Vein | 60 | 1 | 8cm wide faulted quartz-pyrite-molybdenite-chalcopyrite vein with sericite-clay alteration; interstitial white clays between strands of quartz
MI-23-06 | 123 | 123.1 | Veinlet | 25 | 1 | 2mm wide undulating quartz-pyrite veinlet
MI-23-06 | 123.37 | 123.42 | Veinlet | 45 | 1 | 1mm wide translucent dark grey quartz-pyrite-molybdenite veinlet
MI-23-06 | 125.62 | 125.78 | Stockwork | - | - | Rubble zone comprised of bleached porphyry with stockwork dark grey quartz-chalcopyrite-molybdenite-pyrite veins (hairline to 1cm and vein breccia; patchy chalcopyrite (3%) and pyrite (3%), patches and selvage of very fine-grained molybdenite (1%)
MI-23-06 | 126.51 | 126.69 | Vein | 25 | 1 | 8mm wide quartz-sericite-pyrite veinlet with patchy malachite (0.1%)
MI-23-06 | 126.81 | 127.1 | Veinlets | 20 | 12 | 1-9mm wide translucent dark grey quartz-pyrite-chalcopyrite-molybdenite-malachite veinlets in sericite altered gd; malachite patches up to 1cm diameter
MI-23-06 | 127.14 | 127.26 | Veinlets | 20 | 3 | 1-5mm wide translucent dark grey quartz-pyrite veinlets in sericite altered gd; appear to be truncated
MI-23-06 | 127.38 | 127.41 | Veinlet | 50 | 2 | Two 2mm wide translucent dark grey quartz-pyrite-molybdenite veinlets; 0.5% pyrite; trace very fine-grained molybdenite
MI-23-06 | 127.47 | 127.57 | Vein | 20 | 1 | 1cm wide vuggy translucent medium grey to opaque pinkish white quartz-carbonate-pyrite±malachite vein; pyrite 1% and trace malachite; vein margins almost look like they have a crustiform texture between medium grey and opaque pinkish white bands
MI-23-06 | 127.67 | 127.8 | Veinlet | 20 | 1 | 3mm wide quartz-pyrite-sericite veinlet with medium-grained pyrite in clots/patches throughout (5% pyrite)
MI-23-06 | 127.84 | 127.96 | Vein | 25 | 1 | 3mm-2cm wide irregular vuggy translucent medium grey to opaque pinkish white quartz-carbonate-pyrite vein with several splays that pinch and swell; pyrite as medium-grained patches and euhedral grains infilling vugs
MI-23-06 | 127.97 | 127.98 | Vein | 60 | 1 | 4mm-1.5cm wide translucent dark grey quartz-pyrite-mo±chalcopyrite vein to vein breccia; pyrite (1%) along vein centre line; molybdenite (0.5%) as selvage and as seams where vein swells; trace chalcopyrite with pyrite along vein centreline
MI-23-06 | 128.06 | 128.13 | Veinlet | 70 | 2 | Two 3mm wide dark grey quartz-pyrite±molybdenite veinlets spaced 4cm apart (several stringers in the space between veinlets); dark grey very fine-grained seams throughout veinlet; patchy fine-grained pyrite (2%) and very rare very fine-grained trace molybdenite
MI-23-06 | 129.52 | 129.59 | Veinlet | 30 | 1 | 3-6mm wide undulating quartz-sericite veinlet
MI-23-06 | 129.76 | 129.82 | Veinlet | 40 | 1 | 2mm wide quartz-sericite-pyrite veinlet with patch hematite in vein selvage
MI-23-06 | 129.92 | 129.93 | Veinlet | 55 | 1 | 2mm wide translucent dark grey quartz-pyrite-molybdenite veinlet; fine-grained patchy pyrite (0.5%) and very fine-grained molybdenite (0.1%) along centre line
MI-23-06 | 130.31 | 130.45 | Vein | 20 | 1 | 1cm wide quartz-sericite-pyrite-molybdenite vein; molybdenite (1%) selvage; strong bleaching surrounding vein | **Ran out of water at AC - could not wet core to see detail
MI-23-06 | 130.51 | 130.56 | Veinlet | 50 | 1 | 4mm wide quartz-sericite-pyrite veinlet locally breccia | **Ran out of water at AC - could not wet core to see detail
MI-23-06 | 130.65 | 131.18 | Veinlet | 60 | 12 | Interval of increased vein density comprised of 1-8mm wide translucent dark grey to opaque quartz-sericite-pyrite±chalcopyrite-molybdenite veinlets; bleaching and sericite alteration centred around network of veinlets | **Ran out of water at AC - could not wet core to see detail
MI-23-06 | 131.66 | 131.68 | Vein | 65 | 1 | 1cm wide quartz-carbonate-pyrite vein; fine-grained pyrite form vein centreline | **Ran out of water at AC - could not wet core to see detail
MI-23-06 | 131.75 | 131.77 | Veinlet | 70 | 1 | 1mm wide translucent dark grey quartz-pyrite-chalcopyrite-molybdenite veinlet | **Ran out of water at AC - could not wet core to see detail
MI-23-06 | 132.26 | 132.33 | Veinlet | 30 | 1 | 3mm wide opaque quartz-carbonate veinlet | **Ran out of water at AC - could not wet core to see detail
MI-23-06 | 134.44 | 134.46 | Veinlet | 65 | 1 | 2-8mm wide opaque pinkish white quartz-carbonate veinlet
MI-23-06 | 134.7 | 134.82 | Veinlet | 65 | 3 | Three 2-6mm wide opaque milky quartz-pyrite-chalcopyrite-molybdenite±carbonate veinlets spaced 2-6cm apart
MI-23-06 | 135.26 | 135.28 | Veinlet | 60 | 1 | 1-4mm wide opaque pinkish white quartz-carbonate-pyrite veinlet; fine-grained pyrite (trace) in centre of vein
MI-23-06 | 135.91 | 136.05 | Veinlet | 75 | 3 | 1-4mm wide opaque greyish white quartz-carbonate-pyrite veinlet; fine-grained pyrite (trace) in centre of vein
MI-23-06 | 136.15 | 135.18 | Veinlet | 60 | 1 | 3mm wide quartz-carbonate veinlet with trace pyrite and surrounding quartz stringers
MI-23-06 | 16.42 | 136.55 | Veinlet | 40 | 1 | 3mm wide quartz-carbonate-pyrite veinlet with trace ep(?)
MI-23-06 | 137.32 | 137.42 | Veinlet | 35 | 2 | 1-2mm wide quartz-carbonate veinlet; fine-grained pyrite in centre of veinlet
MI-23-06 | 137.54 | 137.58 | Vein | 50 | 1 | ~1 cm wide greyish pink alternating quartz-carbonate vein
MI-23-06 | 137.71 | 137.72 | Veinlet | 70 | 1 | 1mm grey quartz-carbonate veinlet with trace pyrite in centre (trace ep?)
MI-23-06 | 137.81 | 137.88 | Vein | 40 | 1 | 1.2cm wide quartz-pyrite-molybdenite vein; bleaching surrounding vein (?)
MI-23-06 | 138.01 | 138.07 | Veinlet | 75 | 2 | 1mm wide quartz-carbonate veinlets spaced 3cm apart; trace pyrite in centre of veinlet
MI-23-06 | 138.13 | 138.17 | Veinlet | 65 | 1 | 5mm wide opaque pinkish grey quartz-carbonate veinlet
MI-23-06 | 138.17 | 138.38 | Veinlet | 45 | 4 | 1-5mm wide quartz-carbonate-pyrite veinlets with areas of pyrite and several hairline stringers ar low angle TCA
MI-23-06 | 138.44 | 138.49 | Veinlet | 50 | 1 | 1mm wide pinking white quartz-carbonate veinlet with trace pyrite in centre
MI-23-06 | 138.75 | 138.82 | Veinlet | 40 | 2 | 1-2mm wide grey quartz veinlet with trace pyrite
MI-23-06 | 139.85 | 139.89 | Veinlet | 50 | 1 | 2mm wide pinkish grey quartz veinlet
MI-23-06 | 140.12 | 140.13 | Veinlet | 70 | 1 | 1mm wide grey quartz-carbonate veinlet
MI-23-06 | 140.39 | 140.46 | Veinlet | 55 | 1 | 5mm wide grey quartz-carbonate-pyrite veinlet (chalcopyrite?)
MI-23-06 | 141.46 | 141.86 | Stringer | 30 | 6 | Hairline quartz-carbonate stringers sapced 10 cm apart with one stringer at low angle TCA
MI-23-06 | 141.93 | 142 | Veinlet | 40 | 2 | 2-5mm opaque pinkish grey quartz-carbonate-pyrite veinlets
MI-23-06 | 144.16 | 144.25 | Veinlet | 45 | 3 | 1-2mm wide quartz-carbonate-pyrite veinlets
MI-23-06 | 144.45 | 144.65 | Veinlet | 15 | 2 | 2mm wide quartz-carbonate-pyrite veinlets at low angles TCA
MI-23-06 | 145.09 | 145.18 | Veinlet | 30 | 4 | 1mm wide quartz-carbonate veinlets spaced 0.5-1 cm apart
MI-23-06 | 145.42 | 145.5 | Veinlet | 35 | a | 2mm wide quartz-carbonate veinlet with trace pyrite at centre
MI-23-06 | 153.21 | 153.25 | Veinlet | 45 | 1 | 4mm wide quartz veinlet that appears to be slightly oxidized (?)
MI-23-06 | 153.3 | 153.35 | Veinlet | 30 | 1 | 1mm wide quartz-carbonate veinlet
MI-23-06 | 153.38 | 153.47 | Veinlet | 25 | 1 | 2mm wide quartz-pyrite veinlet ; pyrite concentrated in centre
MI-23-06 | 154.44 | 154.48 | Veinlet | 20 | 1 | 2mm wide quartz-pyrite veinlet; patchy (clustering) pyrite
MI-23-06 | 156.36 | 156.52 | Veinlet | 12 | 1 | <1mm wide quartz-carbonate-pyrite veinlet
MI-23-06 | 157 | 157.04 | Veinlet | 25 | 1 | 1mm wide quartz-carbonate-pyrite veinlet
MI-23-06 | 157.87 | 157.89 | Veinlet | 60 | 1 | 1mm wide quartz-carbonate veinlet
MI-23-06 | 158.62 | 158.75 | Veinlet | 12 | 1 | 5mm wide quartz-carbonate veinlet with trace amounts pyrite; appearing slightly oxidized along veinlet (?)
MI-23-06 | 160.09 | 160.17 | Veinlet | 25 | 1 | 1mm wide quartz-pyrite veinlet; pyrite is clustered along veinlet
MI-23-06 | 168.79 | 168.86 | Veinlet | 50 | 1 | 5mm wide carbonate-sericite-chlorite veinlet
MI-23-06 | 168.82 | 168.84 | Veinlet | 60 | 2 | Two 1mm wide milky white quartz-carbonate veinlets
MI-23-06 | 169.44 | 169.54 | Stringer | 18 | 1 | Hairline quartz-pyrite stringer
MI-23-06 | 169.88 | 170.05 | Veinlet | 25 | 1 | 1mm wide quartz-pyrite-molybdenite veinlet with sericite halo; very fine-grained pyrite (0.1%) and molybdenite (0.2%) within quartz
MI-23-06 | 170.11 | 170.23 | Stringer | 25 | 2 | 1mm quartz-limonite±pyrite stringers at low angle TCA spaced ~2cm apart
MI-23-06 | 170.63 | 170.65 | Veinlet | 60 | 1 | 2mm wide quartz-pyrite veinlet with chlorite selvage
MI-23-06 | 172.32 | 173.62 | Stringers | 5 | 5 | Several hairline magnetite stringers at low angle TCA (0-10 degrees TCA); magnetite creates striped/mottled appearance in andesite
MI-23-06 | 173.45 | 173.6 | Veinlet | 20 | 1 | 3mm wide translucent medium grey quartz-pyrite-limonite veinlet
MI-23-06 | 174.06 | 174.06 | Contact | 60 | 1 | Alteration contact (?) between different phases of MWb
MI-23-06 | 174.61 | 175.59 | Rubble | - | - | Rubble zone with fragments from <1-5cm wide
MI-23-06 | 177.27 | 177.32 | Veinlet | 20 | 1 | 1mm wide quartz-sericite-pyrite veinlet
MI-23-06 | 178.51 | 180.47 | Veinlet | 10 | 1 | 2-3mm wide anastomosing and undulating quartz-sericite-carbonate-pyrite±magnetite veinlet with hairline splays coming off it; pyrite (0.5% within quartz); continuous through interval
MI-23-06 | 183.77 | 184.03 | Stringer | 25 | 1 | Hairline undulating sericite stringer
MI-23-06 | 185.02 | 185.25 | Stringer | 15 | 1 | Hairline quartz-carbonate-chlorite±hematite stringer that turns into fracture plane
MI-23-06 | 186 | 186.01 | Veinlet | 75 | 1 | 7mm wide opaque white to light orange quartz-carbonate veinlet
MI-23-06 | 186 | 186.41 | Veinlet | 12 | 1 | 3mm wide quartz-carbonate±sericite-pyrite veinlet
MI-23-06 | 187.24 | 187.34 | Veinlet | 20 | 1 | 1mm wide sericite-carbonate veinlet
MI-23-06 | 188.71 | 188.76 | Veinlet | 40 | 1 | 3mm wide oqaque light grey to orange quartz-carbonate-limonite-magnetite veinlet; veinlet magnetic relative to host rock
MI-23-06 | 190.48 | 190.58 | Veinlet | 25 | 1 | 2mm wide milky white quartz-sericite±chlorite veinlet
MI-23-06 | 191.03 | 191.09 | Stringer | 45 | 3 | Hairline quartz-Fe-oxide stringers
MI-23-06 | 192.1 | 192.76 | Stringer | 30 | 60 | Hairline quartz±sericite strringers spaced 2-20cm apart
MI-23-06 | 195.27 | 195.59 | Stringer | 45 | 2 | Hairline quartz-Fe-oxide stringers spaced 25cm apart
MI-23-06 | 195.37 | 195.42 | Veinlet | 50 | 1 | 3mm wide translucent dark grey to orange quartz-sericite±pyrite veinlet; trace very fine-grained disseminated pyrite within veinlet
| 195.47 | 195.49 | Veinlet | 70 | 1 | 3-5mm wide milky quartz-chlorite-pyrite veinlet; fine-grained chlorite selvage; patchy fine-grained pyrite (0.5%) in quartz
MI-23-06 | 195.78 | 195.8 | Fault | 60 | 1 | 2cm wide fault breccia comprised of subuangular MWb fragments in clay to sand sized medium greenish orange gouge
MI-23-06 | 195.8 | 195.99 | Veinlet | 15 | 1 | 1-3mm wide milky quartz-sericite-carbonate(ankerite?) veinlet
MI-23-06 | 196.07 | 196.12 | Veinlet | 50 | 1 | 1-3mm wide quartz-pyrite±chlorite stringer; patches of fine-grained pyrite (1%)
MI-23-06 | 197.27 | 197.32 | Veinlet | 45 | 1 | 2mm wide translucent medium grey quartz-pyrite chlorite veinlet; Hairline quartz-pyrite centreline with chlorite selvage
MI-23-06 | 197.37 | 197.42 | Veinlet | 45 | 1 | 4mm wide translucent medium grey quartz-pyrite chlorite veinlet; 2 quartz-pyrite centreline with chlorite selvage
MI-23-06 | 197.82 | 197.85 | Stringer | 40 | 2 | Two hairline quartz-chlorite stringers
MI-23-06 | 198.4 | 198.45 | Veinlet | 30 | 1 | 3mm wide opaque white to pinkish white quartz-carbonate-pyrite±chlorite veinlet; trace disseminated pyrite in quartz; chlorite selvage (0.5mm)
MI-23-06 | 198.54 | 198.6 | Veinlet | 30 | 1 | 5mm wide opaque white to pinkish white quartz-carbonate-pyrite±chlorite veinlet; very fine-grained pyrite forming seams between quartz-carbonate bands; very fine-grained chlorite as patchy seams within quartz
MI-23-06 | 198.65 | 198.72 | Veinlet | 30 | 1 | 3mm wide opaque white to beige quartz-sericite-carbonate±pyrite veinlet; trace very fine-grained patchy pyrite
MI-23-06 | 198.68 | 198.75 | Veinlet | 30 | 1 | 1mm wide opaque white to beige quartz-sericite-carbonate±pyrite veinlet; trace very fine-grained patchy pyrite
MI-23-06 | 198.82 | 198.89 | Veinlet | 45 | 1 | 1mm wide opaque quartz-sericite-chlorite veinlet; quartz-sericite strands; 0.5mm chlorite selvage; 5mm bleached (sericite?) halo surrounding veinlet
MI-23-06 | 198.94 | 199 | Veinlet | 30 | 1 | 2-7mm wide opaque white to beige quartz-carbonate±sericite-pyrite veinlet; trace very fine-grained patchy pyrite along veinlet margins
MI-23-06 | 199.09 | 199.11 | Veinlet | 60 | 1 | 2mm wide opaque white quartz-carbonate veinlet
MI-23-06 | 200.33 | 200.85 | Vein | 10 | 1 | 3mm-1.cm wide undulating translucent medium to dark grey quartz-carbonate-pyrite-molybdenite vein; patchy pyrite (1%) along vein centreline; very fine-grained disseminated molybdenite (0.5%) along vein mains and interstitial to quartz-carbonate strands; vein oriented from 7-15 TCA (average ~10TCA) ; low angle TCA = core drilling along/slightly oblique to vein?
MI-23-06 | 200.8 | 201.15 | Stringer | 60 | 7 | Hairline quartz±carbonate-sericite stringers
MI-23-06 | 201.17 | 201.28 | Veinlet | 15 | 1 | 3-5mm wide opaque beige quartz-chlorite-hematite±sericite-pyrite veinlet; trace very fine-grained pyrite
MI-23-06 | 201.32 | 201.43 | Vein | - | 1 | Continuation of previous veinlet, swells into vein - irregular anastomosing 1mm-2.5cm wide opaque white, locally vuggy, to beige to translucent medium grey quartz-carbonate-sericite-chlorite-pyrite vein; patches of fine-grained pyrite (0.5%) in quartz; local colloform-looking vein textures in quartz-carbonate | Detail photo - epithermal type textures?
MI-23-06 | 201.51 | 201.61 | Veinlet | 30 | 1 | 5-8mm wide quartz-sericite±pyrite veinlet; trace very fine-grained pyrite
MI-23-06 | 202.17 | 202.35 | Stringer | - | 10 | Hairline quartz-sericite-chlorite stringers oriented from 10-80 TCA
MI-23-06 | 202.37 | 202.4 | Veinlet | 50 | 1 | 0.5mm wide opaque white to beige quartz-sericite-carbonate±chlorite pyrite veinlet; very fine-grained disseminated pyrite in patches of translucent med grey quartz; sericite vein centreline and vein edges; 0.5mm chlorite selvage
MI-23-06 | 202.78 | 202.82 | Veinlet | 40 | 1 | 4-8mm wide vein translucent medium grey to opaque beige quartz-sericite-carbonate±chlorite pyrite veinlet; very fine-grained disseminated pyrite in patches of translucent med grey quartz; sericite vein centreline and vein edges; 1mm chlorite selvage; veinlet avg 40 TCA - 60 TCA and deflects to 20 TCA at 202.79m
MI-23-06 | 204 | 204.36 | Stringer | - | 13 | Hairline clay altered quartz-carbonate-sericite stringers in moderate to strong sericite-clay-chlorite altered MWb at upper contact of fault zone
MI-23-06 | 204.36 | 205.35 | Fault | 60 | 1 | 0.99m wide bleached white to translucent medium grey intensely clay altered fault-vein breccia and fault gouge; local subangular fragments of silicified MWb, quartz-carbonate-sericite veins in gouge as well as semi-competent silicified zones up to 15cm wide; lower contact has subrounded milled fragments
MI-23-06 | 205.48 | 205.51 | Veinlet | 60 | 1 | 4mm wide translucent dark grey quartz-sericite veinlet; patchy sericite up to 3mm diameter throughout quartz
MI-23-06 | 205.53 | 205.99 | Veinlet | 15 | 1 | 3mm wide translucent grey quartz veinlet; appears to mark the contact between dike or alteration front and unaltered MWb andesite; from 205.86-205.99m the veinlet becomes irregular, sericite-chlorite>quartz
MI-23-06 | 209.8 | 209.85 | Stringer | 50 | 4 | ≤1mm wide opaque quartz-sericite-chlorite stringers
MI-23-06 | 212.25 | 212.3 | Veinlet | 40 | 1 | 3mm wide opaque white quartz-pyrite veinlet
MI-23-06 | 212.77 | 212.83 | Veinlet | 30 | 1 | 3mm wide translucent medium grey to opaque beige quartz-sericite-pyrite veinlet
MI-23-06 | 214.52 | 214.58 | Veinlet | 30 | 1 | 2mm wide translucent medium grey to opaque beige quartz-sericite-pyrite veinlet
MI-23-06 | 217.24 | 217.3 | Veinlet | 30 | 1 | 2mm wide translucent medium grey to opaque beige quartz-sericite veinlet
MI-23-06 | 222.5 | 222.56 | Veinlet | 40 | 1 | 6mm wide translucent light grey to opaque quartz-pyrite-chlorite veinlet; patches of pyrite (2%) up to 6mm wide
MI-23-06 | 226.65 | 228.7 | Stringer | - | 35 | Interval with ~10% density of quartz-sericite-carbonate±chlorite-pyrite stringers/veinlets at random orientations TCA (ranging from 10-60)
MI-23-06 | 231.73 | 231.91 | Veinlet | - | 10 | Interval of increased quartz-carbonate-chlorite and quartz-sericite veinlet density (~10% density of interval) oriented bw 20-40TCA
MI-23-06 | 233.39 | 233.42 | Gouge | 45 | - | ~3cm wide zone of crumbly to semicompetent light grey sandy gouge to clay gouge; upper contact to vein
MI-23-06 | 233.42 | 233.46 | Vein | 45 | 1 | 1cm wide vuggy banded opaque white to beige quartz-carbonate-galena±sericite vein; 5mm wide band of patchy to semi-massive coarse-grained euhedral galena as well as local patches within quartz-carbonate (10% galena in vein); patchy sericite; quartz-carbonate has colloform banded texture; faulted upper contact of vein (fault-vein?) | Detail photo - epithermal type vein?
MI-23-06 | 234.1 | 234.13 | Veinlet | 60 | 4 | ~3cm wide zone of 1-2mm wide opaque white to beige quartz-carbonate-sericite-pyrite-chlorite veinlets; chlorite selvage; trace very fine-grained disseminated pyrite
MI-23-06 | 234.82 | 234.88 | Veinlet | 40 | 1 | 2-4mm wide translucent medium grey quartz-pyrite-chlorite veinlet; patches of fine-grained pyrite (1%)
MI-23-06 | 238.83 | 238.87 | Veinlet | 45 | 1 | 3mm wide translucent medium grey quartz-pyrite veinlet; trace fine-grained patchy pyrite
MI-23-06 | 239 | 240.28 | Veinlet | - | 22 | Interval with increased density (~5%) of opaque quartz±carbonate-sericite-pyrite-chlorite stringers and veinlets from <1-3mm wide; trace very fine-grained to fine-grained pyrite within quartz; orientations range from 10-50TCA
MI-23-06 | 242.36 | 242.8 | Veinlet | - | 10 | Interval with increased density (~10%) of irregular opaque to pinkish white vuggy quartz±carbonate-sericite-pyrite-chlorite stringers and veinlets from <1-3mm wide creating a network texture; trace very fine-grained to fine-grained pyrite
MI-23-06 | 245.02 | 245.15 | Veinlet | 50 | 4 | 1-mm wide opaque milky quartz-chlorite-pyrite±limonite veinlets; trace fine-grained pyrite
MI-23-06 | 245.47 | 245.5 | Veinlet | 50 | 4 | <1-3mm wide opaque white to beige quartz-carbonate-sericite veinlets; spaced 5mm-1cm apart
MI-23-06 | 250.76 | 250.79 | Vein | 20 | 1 | 1cm wide opaque milky quartz-carbonate vein
MI-23-06 | 251.81 | 252 | Veinlet | 40 | 2 | Two 3mm wide opaque grey quartz-sericite±carbonate veinlets spaced ~15cm apart
MI-23-06 | 255.12 | 255.29 | Veinlet | 40 | 4 | Interval with increased veining density comprised of 1mm wide translucent medium grey quartz-pyrite±chalcopyrite veinlets ; centreline pyrite (1%) and trace chalcopyrite; sericite selvage up to 1cm wide; conjugate veinsets that crosscut and offset each other
MI-23-06 | 255.34 | 255.36 | Veinlet | 60 | 1 | 2mm wide translucent dark grey quartz-molybdenite veinlet; very fine-grained patchy pyrite (0.1%); molybdenite (0.5%) selvage
MI-23-06 | 256 | 256.05 | Veinlet | 40 | 1 | 5mm wide quartz-sericite veinlet with 5mm wide quartz-K-feldspar(?) selvage
MI-23-06 | 256.9 | 256.97 | Veinlet | 30 | 1 | 4-7mm wide translucent medium grey quartz-pyrite-molybdenite-chalcopyrite veinlet; pyrite (1%) in fine-grained patches and along vein centreline; chalcopyrite (0.1%) in patches with pyrite±molybdenite; very fine-grained molybdenite (0.5%) forming seams within veinlet, along vein margins and rarely in patches with pyrite-chalcopyrite
MI-23-06 | 258.66 | 258.67 | Veinlet | 70 | 1 | 2mm wide opaque quartz-feldspar(?) veinlet with 7mm wide quartz-K-feldspar(?) halo
MI-23-06 | 259.07 | 259.25 | Stringer | 60 | 3 | ≤1mm wide dark grey quartz-pyrite-chalcopyrite stringers spaced ~7-10cm apart; very fine-grained patches of chalcopyrite (0.1%) with pyrite (1%)
MI-23-06 | 259.66 | 259.73 | Veinlet | 40 | 2 | 2mm wide translucent medium grey quartz-pyrite veinlets with 5mm wide opaque whitish beige quartz-feldspar(?) halo
MI-23-06 | 259.86 | 259.93 | Veinlet | 30 | 1 | 2mm wide opaque whitish pink quartz-feldspar (K-Feldspar?) veinlet
MI-23-06 | 259.9 | 260.01 | Veinlet | 30 | 1 | 2mm wide quartz-pyrite-chlorite±ep veinlet; strands of quartz-chlorite with local patches of epidote; patches of fine-grained pyrite (1%)
MI-23-06 | 260.1 | 260.15 | Veinlet | 40 | 1 | 1mm wide translucent medium-grained grey quartz-pyrite veinlet; fine-grained pyrite (5%)
MI-23-06 | 260.27 | 260.42 | Veinlet | 30 | 3 | Three 1-3mm wide translucent dark grey quartz-pyrite-molybdenite±chalcopyrite veinlets spaced 5-12cm apart; centreline and patchy fine-grained pyrite (1%) locally with patches of chalcopyrite (trace); very fine-grained seams of molybdenite (0.5%)
MI-23-06 | 260.83 | 260.89 | Veinlet | 40 | 1 | 1mm wide opaque whitish beige quartz-feldspar veinlet with 8mm wide quartz-feldspar (K-Feldspar?) halo
MI-23-06 | 260.85 | 260.95 | Stringer | 30 | 3 | Hairline magnetite-pyrite stringers
MI-23-06 | 261.39 | 261.44 | Veinlet | 40 | 1 | ≤1mm opaque whitish pink quartz-feldspar veinlet with 6mm wide feldspar (K-Felspar?) halo
MI-23-06 | 261.49 | 261.49 | Contact | 25 | 1 | Contact bwteen, 'bleached' coarse-grained granodiorite (Otgd?) and dark grey, patchy 'bleached', hbl-feldpar porphyry (Mpp)
MI-23-06 | 261.45 | 261.54 | Veinlet | 30 | 1 | 2mm wide opaque whiteish beige quartz-carbonate veinlet
MI-23-06 | 262.13 | 262.2 | Veinlet | 45 | 1 | 3mm wide translucent medium-grained grey quartz-pyrite-molybdenite veinlet; centreline patches of pyrite (0.5%) with very fine-grained seams of molybdenite (0.1%) centred around pyrite
MI-23-06 | 262.54 | 262.6 | Veinlet | 45 | 1 | ≤1mm wide quartz-pyrite veinlet
MI-23-06 | 263.35 | 263.85 | Veinlet | - | - | Increased density (10%) of veinlets comprised of 1-4mm wide quartz-pyrite-molybdenite veinlets at various orientations TCA (dominant orientations 20 TCA); weak to moderate bleaching centred around veining
MI-23-06 | 263.58 | 263.69 | Vein | 20 | 1 | Within interval of increased veinlet density - 3mm-1cm wide translucent dark grey quartz-pyrite-molybdenite vein, locally brecciating host rock; centreline pyrite (1%) enveloped by very fine-grained molybdenite (1%); local vugs
MI-23-06 | 264.34 | 264.39 | Veinlet | 40 | 1 | 1cm wide interval comprised of anastomosing 1mm strands of 1mm wide translucent dark grey quartz-pyrite-molybdenite veinlets that brecciate host rock; sericite-chlorite halo between strands; patches of fine-grained pyrite (1%) and seams of very fine-grained molybdenite (0.5%)
MI-23-06 | 264.78 | 264.82 | Veinlet | 40 | 1 | 5mm wide translucent dark grey quartz-sericite-pyrite-molybdenite±chalcopyrite veinlet with 1.5cm wide opaque quartz-feldspar halo; centreline and patches of fine-grained pyrite (1%), very fine-grained chalcopyrite with pyrite in centreline (0.1%); very fine-grained molybdenite (0.5%) as seams within quartz; crosscuts and offselts chlorite-sericite veinlet
MI-23-06 | 265.51 | 266.07 | Veinlet | - | - | Increased density (7%) of stringers/veinlets comprised of <1-3mm wide translucent medium grey quartz-pyrite-molybdenite-cp, quartz-carbonate, quartz-sericite, quartz±ep-chlorite veinlets at various orientations TCA (15-60); pyrite (0.5%), chalcopyrite (trace), molybdenite (trace) through interval
MI-23-06 | 267.1 | 267.15 | Veinlet | 50 | 1 | 8mm wide translucent medium to dark grey quartz-pyrite-molybdenite veinlet; patchy very fine-grained pyrite (0.5%) along veinlet centreline and edges; very fine-grained molybdenite (0.1%) forming seams enveloping centreline and along veinlet edges
MI-23-06 | 267.58 | 267.6 | Vein | 50 | 1 | 1cm wide banded translucent medium to dark grey Quartz-pyrite-molydenite±chalcopyrite veinlet with bleached quartz-feldpar halo; very fine-grained molybdenite (1%) forming vein selvage and <1mm discontinuous seams within quartz; very fine-grained pyrite (0.5%) as patches within quartz and in halo; trace fine-grained chalcopyrite in patches with pyrite
MI-23-06 | 268.19 | 268.23 | Veinlet | - | 1 | 4cm wide interval with irregular opaque whitish beige quartz-feldspar±carbonate veinlet that pinches and swells with 2cm wide quartz-feldpar halo
MI-23-06 | 268.29 | 268.33 | Veinlet | 50 | 1 | 3mm wide translucent medium grey quartz-pyrite-molybdenite veinlet; trace patchy very fine-grained pyrite-molybdenite
MI-23-06 | 268.73 | 268.75 | Vein | 60 | 1 | 2cm wide opaque white to whitish pink quartz-carbonate-galena-sphalerite vein; coarse-grained euhedral galena (1%) and cm-scale clots of pale yellowish brown weathered sphalerite? (5%) - on fresh surface there are some parts that are honey brown; bleaching/quartz-sericite alteration centred around vein
MI-23-06 | 269 | 269.15 | Gouge | 20 | 1 | Stepped fracture with 1mm-1cm wide gouge zone comprised of Fe-oxide and carbonate clay and subangular mm-scale fragments of host rock
MI-23-06 | 269.07 | 269.1 | Veinlet | 45 | 1 | 2mm wide translucent dark grey quartz-pyrite-molybdenite veinlet; very fine-grained patchy pyrite (1%) and very fine-grained molybdenite selvage (0.5%)
MI-23-06 | 269.35 | 269.37 | Veinlet | 50 | 1 | 6mm wide translucent medium to dark grey quartz-pyrite-molybdenite veinlet; fine-grained patches of centreline pyrite (0.5%); very fine-grained patches of molybdenite (0.1%) with patches of pyrite
MI-23-06 | 269.85 | 269.87 | Veinlet | 60 | 1 | 2mm wide opaque white to beige quartz-feldspar veinlet with 6mm wide diffuse quartz-feldspar halo
MI-23-06 | 270.21 | 270.26 | Vein | 50 | 1 | 1cm wide translucent medium to dark grey quartz-pyrite-molybdenite vein with ~30cm of bleaching centred around vein; fine-grained centreline pyrite (1%); <1mm quartz-pyrite stringers in alteration halo; sericite-pyrite replacement of mafic minerals in bleached alteration halo
MI-23-06 | 270.86 | 270.88 | Veinlet | 60 | 1 | 5mm wide thin banded translucent dark grey quartz-pyrite-molybdenite veinlet; very fine-grained centreline pyrite (0.5%); very fine-grained molybdenite (0.5%) selvage and forming dark seams within quartz
MI-23-06 | 270.15 | 270.3 | Veinlet | 20 | 1 | 2mm wide opaque whitish pink quartz-feldspar (K-feldspar?) veinlet
MI-23-06 | 272.12 | 272.14 | Veinlet | 60 | 1 | 3mm wide translucent dark grey quartz-pyrite-molybdenite veinlet; fine-grained patchy pyrite (5%), trace molybdenite; 1cm wide quartz-feldspar halo; ~40cm wide bleached zone centred around veinlet
MI-23-06 | 272.9 | 272.95 | Vein | 60 | 1 | 5cm wide zone of translucent medium grey banded quartz-pyrite±molybdenite vein; patches of fine-grained to medium-grained pyrite (2%) and fine-grained patchy molybdenite (1%); quartz-sericite-clay alteration from 272.8-272.95m centred around vein
MI-23-06 | 273.03 | 273.76 | Veining | - | - | Interval with increased density (10%) of stringers/veinlets comprised of quartz-feldspar, quartz-sericite-pyrite, and quartz-pyrite-molybdenite veinlets at various orientations TCA (dominant orientation 45TCA); increased bleaching in this interval
MI-23-06 | 273.41 | 273.44 | Vein | 60 | 1 | 2cm wide opaque white to pink vuggy quartz-carbonate vein with faulted contacts comprised of sand and clay gouge
| 274.44 | 274.46 | Veinlet | 55 | 1 | 6mm wide translucent dark grey quartz-pyrite-molybdenite veinlet; patchy fine-grained centreline pyrite (2%) and very fine-grained patchy molybdenite (0.5%)
MI-23-06 | 274.59 | 274.63 | Veinlet | 40 | 1 | 5mm wide opaque white to beige quartz-sericite-carbonate-pyrite veinlet
MI-23-06 | 275.37 | 275.42 | Veinlet | 30 | 1 | 3mm wide translucent medium grey quartz-pyrite veinlet; patchy fine-grained pyrite (0.5%)
MI-23-06 | 275.57 | 275.62 | Veinlet | 45 | 1 | 1-5mm wide translucent to milky grey quartz-pyrite-molybdenite veinlet; fine-grained patches of pyrite (1%) and very fine-grained molybdenite (0.5%) in patches with pyrite
MI-23-06 | 275.68 | 275.9 | Veinlet | 20 | 1 | 3-6mm wide opaque beige anastomosing quartz-carbonate-sericite-pyrite veinlet
MI-23-06 | 276.38 | 276.45 | Veinlet | 40 | 2 | Two 1-4mm wide translucent medium grey quartz-pyrite veinlets
MI-23-06 | 276.61 | 276.67 | Veinlet | 50 | 1 | 2mm wide opaque beige quartz-carbonate-pyrite veinlet; trace very fine-grained pyrite
MI-23-06 | 278.78 | 278.83 | Veinlet | 60 | 1 | 4mm wide translucent medium to dark grey quartz-pyrite-molybdenite veinlet; trace patchy very fine-grained pyrite-molybdenite
MI-23-06 | 278.96 | 278.98 | Veinlet | 50 | 1 | 6mm wide translucent meidum to dark grey quartz-pyrite-molybdenite veinlet; centreline and discontinuous patchy fine-grained pyrite (1%); trace very fine-grained patchy molybdenite
MI-23-06 | 279.1 | 279.16 | Veinlet | 40 | 1 | 4mm wide quartz-pyrite-chlorite±magnetite veinlet with patches of chlorite-rich clays
MI-23-06 | 279.28 | 279.35 | Veinlet | 40 | 1 | 2mm wide quartz-pyrite-chlorite veinlet; fine-grained patchy pyrite (0.1%)
MI-23-06 | 279.58 | 279.6 | Stringer | 50 | 3 | Hairline quartz-sericite stringers
MI-23-06 | 280.59 | 280.63 | Veinlet | 60 | 1 | 3mm wide translucent dark grey quartz-pyrite-molybdenite veinlet; fine-grained centreline pyrite (1%) and very fine-grained patches of molybdenite (0.1%); quartz-sericite alteration centred around veinlet
MI-23-06 | 281.28 | 281.32 | Veinlet | 50 | 1 | 3mm wide translucent dark grey quartz-pyrite-molybdenite veinlet; fine-grained centreline pyrite (1%) and very fine-grained patches of molybdenite (0.1%); crosscut and offset by quartz-sericite veinlet oreinted 20TCA at 281.30m
MI-23-06 | 281.76 | 281.82 | Veinlet | 45 | 1 | 6mm wide translucent dark grey quartz-pyrite-chalcopyrite-molybdenite veinlet; patchy fine-grained pyrite (2%) and chalcopyrite (1%) along vein centreline; very fine-grained patches of mo(0.5%) within quartz
MI-23-06 | 281.94 | 282.28 | Veinlet | 50 | 10 | Interval of increased veinlet density (~5%) comprised of <1-3mm wide translucent medium grey quartz-pyrite±molybdenite veinlets spaced 1-10 cm apart
MI-23-06 | 282.58 | 283.85 | Veining | - | - | Interval of increased vein density (10%) comprised of stingers, veinlets, vein breccia; ~37cm of moderate to strong bleaching/quartz-sericite alteration centred around veining
MI-23-06 | 282.58 | 282.63 | Veinlet | 50 | 1 | 5mm wide translucent medium grey quartz-chalcopyrite-molybdenite veinlet; patchy fine-grained chalcopyrite (1%) and very fine-grained molybdenite (0.5%); one very fine-grained patch with pinkish orange metallic mineral - tarnished chalcopyrite or bornite??
MI-23-06 | 282.67 | 282.68 | Veinlet | 60 | 1 | 3mm wide translucent medium grey quartz-pyrite-chalcopyrite-molybdenite veinlet
MI-23-06 | 282.72 | 282.77 | Vein bxa | - | 1 | ~5cm wide zone comprised of 1mm-2cm wide anastomosing veinlets that brecciated host rock; veinlets comprised of translucent medium to dark smoky grey strands of quartz-pyrite-molybdenite vein; fine-grained patches of chalcopyrite (0.5%) and very fine-grained seams and disseminated molybdenite (0.5%); upper vein margin 60 TCA, lower vein margin 80 TCA
MI-23-06 | 283.11 | 283.15 | Stringer | 40 | 1 | 1mm wide opaque whitish beige quartz-sericite stringers with ~1cm wide quartz-feldspar halo
MI-23-06 | 282.21 | 282.24 | Veinlet | 50 | 1 | 2mm wide translucent medium grey quartz-pyrite veinlet
MI-23-06 | 283.59 | 283.66 | Veinlet | 50 | 1 | 2mm wide sericite veinlet with 3mm wide quartz-sericite halo
MI-23-06 | 283.71 | 283.75 | Veinlet | 60 | 1 | 4mm wide translucent meidum to dark grey quartz-molybdenite veinlet; trace very fine-grained patches molybdenite
MI-23-06 | 284.95 | 285.54 | Veining | - | - | Interval of increased vein density (10%) comprised of quartz-pyrite-molybdenite±chalcopyrite, stringers, veinlets and veins; moderate to strong quartz-sericite±feldspar alteration centred around increased vein density
MI-23-06 | 285.07 | 285.16 | Vein | 50 | 1 | ~5cm wide zone comprised of banded 1mm-1.5 m wide translucent medium to dark grey quartz-pyrite-molybdenite-chalcopyrite veinlets and veins; fine-grained centreline pyrite (2%), very fine-grained seams and local patches molybdenite (1%) trace patchy fine-grained chalcopyrite
MI-23-06 | 285.22 | 285.28 | Veinlet | 40 | 1 | 3mm wide translucent medium to dark grey quartz-pyrite-chalcopyrite±hematite veinlet; centreline fine-grained hematite; fine-grained patches of pyrite-chalcopyrite (0.1%)
MI-23-06 | 285.42 | 285.54 | Veinlet | 40 | 1 | Two 3-4mm wide translucent medium grey quartz-pyrite-molybdenite veinlets spaced 4cm apart; discontinuous patches of fine-grained pyrite along centreline (2%); very fine-grained molybdenite (0.5%) forming thin seams in veinlet and local patches
MI-23-06 | 286.06 | 286.2 | Stringer | 25 | 6 | Hairline quartz-magnetite±chlorite stringers
MI-23-06 | 286.41 | 286.5 | Veinlet | 30 | 1 | 3mm wide opaque whitish beige quartz-sericite-pyrite±chlorite veinlet; very fine-grained patchy pyrite (0.5%)
MI-23-06 | 286.86 | 287.26 | Veining | - | - | Interval of increased vein density (10%) comprised of quartz±sericite-pyrite±molybdenite-chalcopyrite stringers and veinlets;
MI-23-06 | 286.86 | 286.93 | Veinlet | 30 | 1 | 3mm wide translucent dark grey to opaque white quartz-carbonate-pyrite±molybdenite veinlet; fine-grained patches of pyrite (0.5%) and very fine-grained patches of molybdenite (0.1%)
MI-23-06 | 287.13 | 287.26 | Veinlet | 30 | 9 | Interval with 1-2mm wide quartz-sericite and quartz-sericite-pyrite-molybdenite veinlets, locally crosscutting each other; trace pyrite-molybdenite
MI-23-06 | 288 | 288.77 | Fault | - | 1 | Semicompetent brittle fault in andesite; both contacts crubbly (orientation obscured)
MI-23-06 | 288.91 | 288.98 | Stringer | 30 | 3 | Hairline quartz-sericite-pyrite stringers
MI-23-06 | 290.3 | 291.75 | Veining | - | - | Interval with irregular opaque white quartz-carbonate±veinlets; locally pinching and swelling to 'pods' of carbonateonate up to 1cm wide
MI-23-06 | 292.71 | 292.77 | Veinlet | 40 | 1 | 7mm wide opaque white quartz-carbonate veinlet
MI-23-06 | 293.66 | 293.72 | Veinlet | 30 | 1 | 9mm wide opaque white quartz-carbonate veinlet
MI-23-06 | 296.4 | 296.8 | Stringers | 50 | 8 | Hairline quartz-sericite stringers with quartz-feldspar(?) halos up to 5mm wide
MI-23-06 | 297.18 | 297.2 | Fault | 70 | 1 | 2cm wide faulted vein comprised of bleached white to translucent grey quartz fragments in white clay gouge
MI-23-06 | 297.31 | 298 | Veining | - | - | Interval of increased vein density (5%) comprised of quartz-sericite and sericite stringers with quartz-feldspar halos at random orientations TCA
MI-23-06 | 298.09 | 298.36 | Vein | 20 | 1 | ~15cm wide zone comprised of irregular strands of 1-6mm wide translucent dark grey to opaque pinkish white vuggy quartz-carbonate-pyrite veinlets; patchy fine-grained to medium-grained pyrite (2%); patches and hairline seams of very fine-grained molybdenite (1%); locally veinlets brecciate host rock
MI-23-06 | 298.43 | 298.83 | Veininet | - | - | Interval of increased vein density (5%) comprised of quartz-sericite and sericite stringers with quartz-feldspar halos at random orientations TCA
MI-23-06 | 299.07 | 299.08 | Veinlet | 80 | 1 | 2mm wide opaque beige quartz-sericite veinlet
MI-23-06 | 299.91 | 300 | Rubble | - | - | Rubble zone comprised of <1-3cm wide fragments with quartz-sericite stringers
MI-23-06 | 300.16 | 300.27 | Veinlet | 30 | 3 | <1-1mm wide translucent medium grey quartz-pyrite-molybdenite veinlets with sericite halos up to 1cm wide; trace very fine-grained pyrite-molybdenite
MI-23-06 | 300.86 | 301.09 | Vein | 25 | 1 | 1cm wide translucent medium grey to opaque beige-pink quartz-pyrite-molybdenite vein; patchy fine-grained to medium-grained pyrite (3%), very fine-grained molybdenite (1%) selvage; faulted upper contact comprised of clay gouge; ~15cm wide zone of strong quartz-sericite±feldspar alteration centred around vein
MI-23-06 | 303.08 | 303.11 | Veinlet | 70 | 1 | 2mm wide quartz-sericite veinlet
MI-23-06 | 303.36 | 303.38 | Veinlet | 70 | 1 | 2mm wide quartz-sericite veinlet
MI-23-06 | 303.67 | 303.71 | Stringer | 50 | 1 | Hairline chlorite-epidote stringer
MI-23-06 | 304.67 | 304.94 | Veining | - | - | ~30cm interval comprised of irregular translucent dark grey quartz-pyrite-molybdenite stringers and veinlets at random orientations TCA; strong quartz-sericite alteration centred around interval; up to 1% fine-grained molybdenite in stringers/veinlets; up to 2% fine-grained pyrite in patches
MI-23-06 | 304.81 | 304.83 | Gouge | 40 | 1 | 1cm wide interval of clay gouge in semicompetent core
MI-23-06 | 305.15 | 305.29 | Veinlet | 25 | 2 | Two 3mm wide translucent dark grey quartz-pyrite-molybdenite veinlets with quartz-sericite±feldspar halos up to 1.5cm wide; very fine-grained patches of pyrite (0.1%) and molybdenite (0.1%)
MI-23-06 | 305.53 | 305.63 | Veinlet | 40 | 3 | Three <1-2mm wide quartz-sericite-carbonate veinlets
MI-23-06 | 305.81 | 305.95 | Veinlet | 25 | 1 | ≤1mm wide opaque quartz-sericite-pyrite veinlet with 1cm wide bleached halo (quartz-sericite?)
MI-23-06 | 307.71 | 307.82 | Veinlet | 30 | 1 | 3mm wide translucent medium to dark grey quartz-pyrite-molybdenite veinlet; pyrite (0.5%) along centreline and vein margins; molybdenite (0.5%) along vein margins; ~7mm wide discontinuous bleached (sericite?) halo centred on veinlet
MI-23-06 | 307.97 | 307.98 | Gouge | 80 | 1 | 1cm wide zone of pale greenish grey clay gouge
MI-23-06 | 308.27 | 308.28 | Veinlet | 80 | 1 | Irregular 1-4mm wide pale greenish beige sericite-epidote veinlet
MI-23-06 | 309.37 | 309.39 | Veinlet | 60 | 1 | 2mm wide opaque pinkish beige sericite-quartz veinlet; 6mm bleaching (sericite?) centred around veinlet
MI-23-06 | 309.62 | 309.68 | Veinlet | 40 | 1 | 2mm wide sericite-quartz veinlet
MI-23-06 | 309.73 | 310.06 | Stockwork | - | 1 | Interval of increased veinlet density (15%) comprised of 1-4mm wide translucent medium grey quartz-pyrite-chalcopyrite veinlets with sericite halos up to 1cm wide; centreline pyrite-chalcopyrite (1%); veinlets range from planar to undulating with orientaitons from 30-80; steeply oriented veinlets have tension gashes oriented roughly 30 TCA (same orientation as other low angle veinlets)
MI-23-06 | 310.44 | 310.5 | Veinlet | 45 | 1 | 4mm wide translucent light grey to white quartz-pyrite-chalcopyrite±molybdenite veinlets; centreline pyrite±chalcopyrite (0.5%) with trace molybdenite
MI-23-06 | 310.6 | 310.65 | Veinlet | 45 | 2 | Two 4mm wide translucent light grey to white quartz-pyrite-chalcopyrite veinlets; centreline pyrite±chalcopyrite (0.5%); truncated by quartz-pyrite-mo±chalcopyrite veinlet at 310.65 m
MI-23-06 | 310.6 | 310.71 | Veinlet | 30 | 1 | 1-4mm wide translucent medium grey to opaque pinkish white quartz-pyrite-molybdenite±chalcopyrite veinlet; patchy fine-grained pg (0.5%); very fine-grained disseminated molybdenite (0.5%) along vein margins; trace chalcopyrite in patches with pyrite; two translucent light grey to white quartz-pyrite-chalcopyrite veinlets are truncated by this veinlet
MI-23-06 | 310.71 | 310.84 | Veinlet | 25 | 1 | 1mm wide quartz-sericite-pyrite veinlet; 1mm wide sericite halo; crosscut and offset by quartz-pyrite-mo±chalcopyrite vein at 310.71m
MI-23-06 | 311.03 | 311.08 | Veinlet | 40 | 1 | 3mm wide translucent medium grey quartz-carbonate veinlet
MI-23-06 | 311.19 | 311.28 | Vein | 60 | 1 | 2mm wide quartz-sericite±carbonate veinlet; bleached halo centred around vein comprised of 2mm-1cm wide sericite alteration and 3-4 cm wide silicificatoin
MI-23-06 | 312.21 | 312.35 | Veinlet | - | 4 | Interval of increased veinlet density comprised of 1-3mm wide opaque white to beige quartz-carbonate veinlet oriented 50-80 TCA
MI-23-06 | 312.98 | 312.99 | Veinlet | 80 | 1 | 1mm wide opaque white quartz-carbonate-sericite±chlorite veinlet; 0.3mm wide sericite-chlorite halo
MI-23-06 | 313 | 313.08 | Veinlet | 35 | 1 | 1mm wide opaque white quartz-carbonate-sericite±chlorite veinlet; 0.5mm wide sericite-chlorite halo
MI-23-06 | 313.16 | 313.22 | Veinlet | 60 | 2 | 1mm wide opaque white quartz-carbonate-sericite±chlorite veinlet; 0.2mm wide sericite-chlorite halo
MI-23-06 | 313.4 | 313.58 | Stringer | 50 | 3 | <1mm opaque quartz-carbonate stringers
MI-23-06 | 313.69 | 313.71 | Veinlet | 60 | 1 | 3mm wide translucent medium grey quartz-molybdenite veinlet; trace very fine-grained patches of pyrite
MI-23-06 | 313.91 | 313.92 | Veinlet | 60 | 1 | 1mm wide quartz-chlorite-pyrite stringer with 4mm wide quartz-sericite halo
MI-23-06 | 315.23 | 315.5 | Veining | - | - | ~27cm wide interval with rubbly and competent core with increased vein density (10%) and alteration; rubble contains fragments with 1cm wide translucent dark grey quartz-pyrite-molybdenite veinlets; quartz-pyrite stringers and 1-3mm wide dark grey quartz-molybdenite veinlets with molybdenite up to 1% of veinlet; strong quartz-sericite alteration centred around stringers/veinlets
MI-23-06 | 315.51 | 315.63 | Veinlet | 20 | 1 | 5mm wide quartz-sericite veinlet with diffuse vein margins
MI-23-06 | 316.07 | 316.09 | Vein | 75 | 1 | 2cm wide banded quartz-sericite-pyrite-molybdenite vein comprised of 1mm sericite centreline enveloped by translucent medium grey quartz with patchy pyrite-molybdenite and 2-4mm wide sericite-chlorite selvage; fine-grained patchy pyrite (1%) and very fine-grained patches molybdenite (0.1%)
MI-23-06 | 316.19 | 316.23 | Vein | 75 | 1 | 4cm wide banded quartz-sericite-pyrite-molybdenite vein comprised of 1mm sericite centreline enveloped by translucent medium grey quartz with patchy pyrite-molybdenite and 1mm sericite vein edges; 2-4mm wide sericite-chlorite selvage; fine-grained patchy pyrite (1%) and very fine-grained patches molybdenite (0.1%)
MI-23-06 | 316.23 | 316.36 | Veinlet | - | 3 | 1-3mm wide quartz-sericite veinlets ranging from 60-80 TCA
MI-23-06 | 316.46 | 316.54 | Vein | 75 | 1 | 2mm wide translucent dark grey quartz-pyrite veinlet, up to 2% pyrite; ~7cm strong quartz-sericite alteration centred around veinlet
MI-23-06 | 316.52 | 316.53 | Gouge | 70 | 1 | 1cm wide grey clay gouge within vein zone with quartz vein and quartz-sericite alteration
MI-23-06 | 316.71 | 317.03 | Veining | - | 15 | Interval with increased veinlet density (7%) comprised of 1mm wide translucent dark grey quartz-pyrite±sericite and 1-3mm quartz-carbonate veinlets
MI-23-06 | 317.56 | 317.6 | Veinlet | 50 | 1 | 1mm wide quartz-sericite-pyrite stringer with 3mm wide sericite halo
MI-23-06 | 318.02 | 318.33 | Stringer | 40 | 4 | Hairline quartz-sericite stringers
MI-23-06 | 318.37 | 318.45 | Veinlet | 30 | 1 | 2mm wide translucent medium grey quartz-chalcopyrite-pyrite-molybdenite veinlet with up to 4mm wide carbonate halo; patchy fine-grained chalcopyrite (0.5%) and pyrite (0.1%), very fine-grained patchy molybdenite (0.1%)
MI-23-06 | 318.49 | 318.5 | Veinlet | 60 | 1 | 3mm wide sericite-chlorite-epidote veinlet
MI-23-06 | 318.6 | 318.72 | Veinlet | 15 | 1 | 1mm wide opaque quartz-carbonate veinlet
MI-23-06 | 318.75 | 318.76 | Veinlet | 70 | 1 | 1mm wide translucent medium grey quartz-pyrite-chalcopyrite-molybdenite veinlet; fine-grained patches of pyrite-chalcopyrite (0.5%), very fine-grained trace molybdenite
MI-23-06 | 319.05 | 319.08 | Veinlet | 50 | 1 | 1mm wide opaque quartz-sericite-chlorite veinlet
MI-23-06 | 319.74 | 319.75 | Veinlet | 75 | 1 | 1mm wide opaque pinkish white quartz-carbonate veinlet
MI-23-06 | 320.21 | 320.28 | Stringer | 30 | 1 | Hairline quartz-pyrite stringer
MI-23-06 | 320.31 | 320.37 | Veinlet | 60 | 2 | Two 2-5mm wide quartz-carbonate veinlets with diffuse veinlet margins
MI-23-06 | 321.22 | 321.26 | Veinlet | 40 | 1 | 1mm wide opaque whitish beige quartz-carbonate veinlet
MI-23-06 | 321.38 | 321.43 | Veinlet | 40 | 1 | 8mm wide translucent medium grey quartz-pyrite-molybdenite veinlet; very fine-grained centreline pyrite (0.5%) and very fine-grained molybdenite selvage (0.1%)
MI-23-06 | 321.47 | 321.49 | Veinlet | 60 | 1 | 7mm wide anastomosing translucent medium grey quartz-pyrite-molybdenite veinlet; very fine-grained centreline pyrite (0.5%) and very fine-grained molybdenite selvage (0.1%); truncated (or coalesces with?) by low angle quartz-chlorite-sericite veinlet
MI-23-06 | 321.48 | 321.57 | Veinlet | 20 | 1 | 2mm wide translucent medium grey quartz-pyrite-chlorite veinlet with 5mm wide sericite halo
MI-23-06 | 321.85 | 322.75 | Veinlet | - | - | Increased density (7%) of 1-3mm wide quartz±pyrite-sericite-carbonate veinlets at random orientations TCA
MI-23-06 | 322.88 | 323.4 | Veining | - | - | Increased density (10%) of stockwork veining comprised of 1-3mm wide translucent medium to dark grey quartz-pyrite-chalcopyrite-mo±hematite, quartz-sericite, and quartz-sericite-chlorite veinlets; sulphide-bearing veinlets comprised of patches of fine-grained pyrite (1%) and chalcopyrite (1%) and very fine-grained patches as well as very fine discontinuous seams of molybdenite (0.5%) along vein margins; quartz-sericite±feldspar alteration halos up to 2cm wide centred around veinlets
MI-23-06 | 323.63 | 323.8 | Veinlet | - | - | Increased density (5%) of veining comprised of 1-2mm quartz-sericite, quartz-pyrite-chlorite and quartz-carbonate veinlets ranging from 20-70TCA
MI-23-06 | 323.86 | 323.87 | Veinlet | 75 | 1 | 1mm wide opaque beige quartz-carbonate veinlet
MI-23-06 | 323.9 | 324 | Veinlet | 35 | 1 | 3mm wide translucent medium grey quartz-pyrite±chalcopyrite veinlet; centreline fine-grained pyrite (0.5%) with rare patches of chalcopyrite (trace) with pyrite
MI-23-06 | 324.21 | 324.85 | Veinlet | 70 | 8 | 1-3mm wide translucent medium grey quartz-pyrite±molybdenite veinlets; patchy very fine-grained pyrite and molybdenite (0.1%) moderate quartz-sericite alteration centred around veinlets
MI-23-06 | 325.15 | 325.15 | Veinlet | 80 | 1 | 5mm wide translucent grey quartz-pyrite veinlet
MI-23-06 | 325.15 | 325.2 | Veinlet | 70 | 2 | 1-2mm wide translucent medium grey quartz-pyrite-molybdenite veinlets spaced 3cm apart; pyrite (0.2%), trace molybdenite
MI-23-06 | 325.88 | 325.92 | Veinlet | 60 | 1 | 3mm wide translucent medium to dark grey quartz-molybdenite veinlet; very fine-grained discontinuous molybdenite (0.1%) selvage
MI-23-06 | 326 | 326.04 | Veinlet | 40 | 1 | 1mm wide translucent medium to dark grey quartz-molybdenite veinlet; very fine-grained discontinuous molybdenite (0.1%) selvage
MI-23-06 | 327 | 327.21 | Veinlet | 10 | 1 | 4mm wide translucent medium to dark grey quartz-sericite-molybdenite veinlet; very fine-grained molybdenite (0.1%) as patches and thin seams
MI-23-06 | 327.39 | 327.57 | Veinlet | 60 | 1 | Five 1-3mm wide translucent medium to dark grey quartz-chalcopyrite-pyrite veinlets with fine-grained patchy tomedium-grained euhedral pyrite (up to 0.5%) and fine-grained patches of chalcopyrite (0.1%) locally ocurring in tension gashes oriented 15TCA between veinlets oriented 60TCA; strong quartz-sericite alteration halo up to 2cm wide centred around veinlets
MI-23-06 | 327.81 | 327.88 | Veinlet | 40 | 1 | 2mm wide translucent medium grey quartz-pyrite-chlorite veinlet; patchy fine-grained pyrite (1%)
MI-23-06 | 327.97 | 328.16 | Veinlet | 30 | 1 | Several 1-3mm wide irregular anastomosing strands comprised of translucent medium to dark grey quartz-pyrite-chalcopyrite-molybdenite veinlets with quartz-sericite halos up to 2cm wide; several stringers between veinlets strands hosting patchy fine-grained pyrite-chalcopyrite (0.5%) and very fine-grained patchy molybdenite (0.1%)
MI-23-06 | 328.3 | 328.36 | Veinlet | 45 | 1 | 3mm wide translucent medium grey to opaque quartz-pyrite-molybdenite veinlet; fine-grained patchy pyrite (0.5%) and very fine-grained trace molybdenite
MI-23-06 | 328.54 | 328.87 | Stringer | 70 | 6 | Hairline opaque beige quartz-carbonate stringers
MI-23-06 | 328.88 | 328.9 | Veinlet | 75 | 1 | 1mm wide translucent grey to opaque white quartz-carbonate veinlet
MI-23-06 | 329.35 | 329.6 | Veinlet | 60 | 6 | Interval with six 1mm wide dark grey quartz-sericite-pyrite±cp-molybdenite-hematite veinlets; fine-grained patchy pyrite (0.5%), trace chalcopyrite-molybdenite
MI-23-06 | 329.84 | 329.94 | Veinlet | 20 | 1 | 1mm quartz-sericite veinlet with 3-6mm wide sericite halo
MI-23-06 | 330.13 | 330.14 | Veinlet | 70 | 1 | 1mm wide translucent medium grey quartz-sericite-pyrite veinlet
MI-23-06 | 330.35 | 330.49 | Veinlet | 60 | 4 | 1mm wide opaque quartz-sericite±carbonate stringers
MI-23-06 | 330.97 | 331.06 | Veinlet | 70 | 2 | 1-7mm wide translucent dark grey quartz-chalcopyrite-molybdenite veinlets; discontinuous fine-grained patchy chalcopyrite (0.1%) in veinlet cetnreline and very fine-grained seams of molybdenite forming bands in veinlets; veinlets spaced ~6cm apart with interstitial 1mm sericite-chlorite veinlets
MI-23-06 | 331.14 | 331.15 | Veinlet | 75 | 1 | 2mm wide translucent medium to dark grey quartz-molybdenite veinlet; very fine-grained patches of molybdenite (0.1%) along vein centreline and edges
MI-23-06 | 331.69 | 332.39 | Rubble | - | - | Rubbly zone comprised of <1-8cm core fragments
MI-23-06 | 332.39 | 332.44 | Veinlet | 60 | 1 | 1mm wide translucent medium grey to opaque light grey quartz-molybdenite veinlet; very fine-grained discontinuous patches of molybdenite along vein edges
MI-23-06 | 333.19 | 333.33 | Veinlet | 50 | 3 | Three 1mm wide translucent medium grey quartz-pyrite veinlets spaced 3-7cm apart; sericite-chlorite halos up to 4mm wide; trace very fine-grained pyrite
MI-23-06 | 333.66 | 333.76 | Veinlet | 60 | 3 | Three 1mm wide translucent medium grey quartz-sericite-pyrite veinlets spaced 1-2cm apart
MI-23-06 | 334.34 | 334.36 | Veinlet | 60 | 1 | 3mm wide translucent medium grey quartz-pyrite-molybdenite veinlet; fine-grained centreline pyrite (1%) enveloped by very fine-grained molybdenite (0.5%)
MI-23-06 | 335 | 335.07 | Vein | 50 | 1 | ~5cm wide vein comprised of anastomosing strands of translucent medium to dark grey quartz veinlets that brecciate host rock; vein hosts patch fine-grained and medium-grained euhedral pyrite (5%); faulted upper contact comprised of oxidized sand and clay gouge
MI-23-06 | 335.13 | 335.14 | Veinlet | 50 | 2 | Two 2mm wide translucent medium grey quartz-chalcopyrite-molybdenite veinlets; very fine-grained patches of chalcopyrite-molybdenite along vein centreline (0.1%)
MI-23-06 | 335.2 | 335.97 | Veining | - | - | Interval with increased density (5%) of veining comprised of quartz-carbonate stringers and quartz±sericite-pyrite veinlets
MI-23-06 | 335.37 | 335.39 | Veinlet | 70 | 1 | 5mm wide translucent medium grey quartz-sericite-chlorite veinlet
MI-23-06 | 335.92 | 335.95 | Veinlet | 60 | 1 | 4mm wide translucent dark to opaque medium grey banded quartz-pyrite veinlet
MI-23-06 | 337.79 | 337.84 | Vein | 60 | 1 | 1-1.5cm wide banded translucent dark to medium grey quartz-sericite-carbonate- magnetite-chlorite-pyrite-molybdenite vein comprised of several anastomosing vein strands; fine-grained centreline pyrite (0.5%) with discontinuous seams of very fine-grained molybdenite enveloping centreline (0.1%) as well as discontinuous seams of molybdenite along veinlet selvage
MI-23-06 | 338.23 | 338.28 | Veinlet | 50 | 1 | 6mm wide translucent medium to dark grey quartz-pyrite-molybdenite veinlet; very fine-grained centreline molybdenite (0.1%) and fine-grained patches of pyrite; 1cm diffuse sericite-chlorite halo
MI-23-06 | 339.09 | 339.11 | Veinlet | 60 | 1 | 3-6mm wide translucent undulating medium grey to opaque white quartz-carbonate-pyrite-molybdenite veinlet; centreline fine-grained pyrite (0.5%) with discontinuous patches of very fine-grained molybdenite enveloping it (0.1%)
MI-23-06 | 339.85 | 339.87 | Veinlet | 50 | 1 | 1mm wide quartz-sericite veinlet
MI-23-06 | 341.7 | 341.9 | Veinlet | 30 | 1 | 3-6mm wide translucent undulating medium grey to opaque white quartz-carbonate-pyrite-molybdenite veinlet; centreline fine-grained pyrite (0.5%) with discontinuous patches of very fine-grained molybdenite enveloping it (0.1%)
MI-23-06 | 342.32 | 342.37 | Vein | 60 | 1 | ~5cm wide translucent medium grey quartz-sericite-pyrite-molybdenite-hematite vein; centreline very fine-grained molybdenite (0.5%) and discontinuous patches of fine-grained pyrite (0.5%); sericite-chlorite-hematite halo up to 2cm wide
MI-23-06 | 342.38 | 342.47 | Vein | 70 | 1 | 7cm wide interval comprised of irregular quartz-sericite-chlorite vein proximal to sulphide-bearing vein at 342.32m
MI-23-06 | 343.1 | 343.21 | Veining | - | - | Interval of increased veinlet density (10%) comprised of 1mm quartz-sericite and 1-4mm wide quartz-pyrite-molybdenite veinlets oriented from 50-70TCA
MI-23-06 | 343.46 | 343.59 | Veining | 60 | 1 | ~10cm wide zone with three 1-5mm wide veinlets comprised of sericite-pyrite, quartz-sericite-pyrite and quartz-pyrite-molybdenite; up to 3% pyrite as fine-grained patches; very fine-grained molybdenite (0.1%) along quartz-pyrite-molybdenite veinlet centreline
MI-23-06 | 344.54 | 344.56 | Vein | 60 | 1 | 2cm wide translucent to opaque medium grey quartz-pyrite-molybdenite vein; fine-grained patches of pyrite (0.5%) and very fine-grained patches of molybdenite (0.1%); quartz-sericite alteration halo to 344.60m
MI-23-06 | 347.12 | 347.55 | Veining | - | - | Rubbly zone comprised of <1-9cm wide core bleached/silcified core fragments that contain quartz-pyrite±molybdenite veinlets
MI-23-06 | 348.43 | 348.85 | Veining | - | - | Interval with increased density (5%) of veining comprised of quartz-carbonate, quartz-sericite veinlets and a quartz-sericite-pyrite vein
MI-23-06 | 348.8 | 348.83 | Vein | 40 | 1 | 1.5cm wide banded translucent light grey to dark grey quartz-sericite-pyrite±molybdenite vein; coarse-grained euhedral pyrite (5%) forming band; trace very fine-grained seams of molybdenite
MI-23-06 | 351.25 | 351.29 | Veinlet | 45 | 1 | 3mm wide opaque quartz-carbonate veinlet
MI-23-06 | 351.65 | 351.68 | Veinlet | 50 | 1 | 1mm wide translucent dark grey quartz-molybdenite veinlet; very fine-grained centreline molybdenite (0.1%)
MI-23-06 | 352.03 | 352.04 | Veinlet | 60 | 1 | 6mm wide opaque medium grey quartz-pyrite-molybdenite veinlet; very fine-grained patches of pyrite-molybdenite (0.2%) discontinuous along veinlet centreline; sericite-chlorite-epidote halo 1cm wide from 352.04-352.06m
MI-23-06 | 352.79 | 352.81 | Vein | 50 | 1 | 1-1.5cm wide translucent medium grey quartz-chalcopyrite-molybdenite vein with 5mm wide sericite-chlorite±epidote halo; fine-grained discontinuous patches of chalcopyrite (0.5%) along centreline and very fine-grained molybdenite (0.1%) along vein margins and locally enveloping patches of chalcopyrite
MI-23-06 | 353.13 | 353.17 | Veinlet | 40 | 1 | 6mm wide translucent medium grey to opaque beige quartz-carbonate veinlet
MI-23-06 | 353.46 | 353.48 | Veinlet | 70 | 1 | 4mm wide translucent medium grey to opaque beige quartz-carbonate±sericite veinlet
MI-23-06 | 353.85 | 353.87 | Veinlet | 60 | 1 | 4mm wide translucent dark grey to opaque milky quartz-pyrite-molybdenite veinlet; fine-grained centreline pyrite (1%) and molybdenite (0.5%)
MI-23-06 | 354.27 | 354.66 | Veining | - | - | Interval with increased veinlet density (10%) comprised of quartz-carbonate, quartz-sericite, quartz-pyrite-molybdenite (0.2%) veinlets at random orientations TCA
MI-23-06 | 355.04 | 355.08 | Veinlet | 50 | 1 | 3mm wide translucent medium to dark grey quartz-pyrite-molybdenite (0.1%) veinlet
MI-23-06 | 355.61 | 355.84 | Veinlet | 30 | 7 | 1-3mm quartz-carbonate veinlets
MI-23-06 | 356.1 | 356.22 | Veinlet | 60 | 2 | Two 2-8mm wide quartz-sericite-pyrite±molybdenite-chlorite veinlets spaced 10cm apart; very fine-grained pyrite (0.1%) along veinlet centrelines; rare very fine-grained patches molybdenite with pyrite
MI-23-06 | 356.54 | 356.6 | Veinlet | 40 | 1 | 5mm wide translucent dark grey quartz-chalcopyrite veinlet; centerline very fine-grained chalcopyrite (0.1%)
MI-23-06 | 356.72 | 356.85 | Veinlet | 60 | 3 | Three 2-6mm wide translucent medium grey to opaque light grey quartz-pyrite-molybdenite veinlets with sericite-chlorite halos up to 4mm wide
MI-23-06 | 357.02 | 357.04 | Vein | 45 | 1 | 1cm wide transclucent medium grey quartz-sericite-chlorite-hematite-pyrite-molybdenite veinlet; very fine-grained patches pyrite-molybdenite (0.1%)
MI-23-06 | 357.76 | 357.82 | Veinlet | 50 | 1 | 1mm wide quartz-carbonate-pyrite-chlorite veinlet with carbonate halo up to 5mm wide
MI-23-06 | 359.51 | 359.53 | Veinlet | 70 | 1 | 6mm wide translucent medium grey quartz-chalcopyrite-molybdenite veinlet; very fine-grained centreline cp-molybdenite (0.2%)
MI-23-06 | 359.59 | 359.61 | Veinlet | 50 | 1 | 5mm wide opaque pinkish beige quartz-carbonate veinlet
MI-23-06 | 359.62 | 359.62 | Veinlet | 45 | 1 | 4mm wide translucent medium grey quartz-molybdenite vein; very fine-grained patches molybdenite (0.2%) along veinlet centreline
MI-23-06 | 359.74 | 359.76 | Veinlet | 60 | 1 | 3mm wide translucent medium grey quartz-molybdenite vein; very fine-grained patches molybdenite (0.2%) along veinlet centreline
MI-23-06 | 359.76 | 360 | Veinlet | 20 | 2 | Two 3mm wide translucent medium grey quartz-sericite-pyrite veinlets with irregular sericite halo up to 1cm wide
MI-23-06 | 360.31 | 360.33q | Vein | 55 | 1 | 2cm wide faulted banded vein comprised of opaque light grey quartz-pyrite-sericite±malachite and bleached white clay gouge; coarse-grained euhedral pyrite(5%) forming band; ~2cm quartz-sericite alteration centred around vein
MI-23-06 | 361.53 | 361.55 | Veinlet | 60 | 1 | 2mm wide quartz-sericite-pyrite-chlorite veinlet
MI-23-06 | 361.97 | 361.99 | Veinlet | 60 | 1 | 1mm wide quartz-sericite-pyrite veinlet
MI-23-06 | 362.19 | 362.28 | Veinlet | 60 | 2 | Two 1-3mm wide translucent medium grey quartz-pyrite-molybdenite veinlets spaced 5cm apart; very fine-grained centreline pyrite-molybdenite (0.1%)
MI-23-06 | 363.59 | 363.67 | Veinlet | 40 | 1 | 3mm wide translucent medium grey quartz-pyrite-molybdenite veinlet spaced 5cm apart; very fine-grained centreline pyrite-molybdenite (0.1%)
MI-23-06 | 364.77 | 364.78 | Veinlet | 80 | 1 | 4mm wide quartz-carbonate veinlet
MI-23-06 | 365.35 | 365.37 | Veinlet | 75 | 1 | 5mm wide translucent medium grey to white quartz-carbonate-pyrite veinlet; 2mm carbonate centre enveloped by 2-3mm wide quartz; patches of fine-grained y (0.2%)
MI-23-06 | 365.48 | 365.52 | Vein | 50 | 1 | 1cm wide opaque milky white quartz-pyrite-hematite-mal vein; patches of tarnished pyrite (1%); mm-scale seams of malachite in vein and malachite on fracture
MI-23-06 | 366.81 | 366.86 | Veinlet | 50 | 1 | 4mm wide irregular anastomosing opaque light grey quartz-hematite veinlet
MI-23-06 | 366.9 | 367.07 | Fault | - | - | Brittle fault zone comprised of <1mm-2cm fragments of oxidized silicified andesite (?); fragments of opaque to dark grey translucent quartz-pyrite vein; malachite on fracture
MI-23-06 | 367.07 | 367.14 | Vein | 35 | 1 | 1.5 cm wide translucent dark grey to opaque grey quartz-pyrite-hematite vein; patchy fine-grained pyrite and fine-grained hematite seams; faulted lower contact comprised of bleached to Iron-oxidized sand to clay gouge
MI-23-06 | 367.65 | 368.07 | Veining | - | - | Interval of increased veining density (~5%) comprised of 1-4mm wide quartz-carbonate±pyrite-hematite veinlets and hematite stringers; hematite-sericite alteration of diorite centred around stringers/veinlets
MI-23-06 | 368.24 | 368.44 | Vein | 30 | 1 | 1cm wide translucent dark grey to pinkish grey quartz-hematite-pyrite-chalcopyrite vein; patchy fine-grained pyrite (0.5%) and rare trace chalcopyrite; 1-4mm wide sericite halo
MI-23-06 | 369.48 | 369.49 | Veinlet | 60 | 1 | 1mm quartz-carbonate veinlet
MI-23-06 | 369.68 | 373.84 | Rubble | - | - | Rubbly interval comprised of <1-9cm wide subangular fragments of silicified andesite (?) with several mm- to cm-scale quartz-carbonate, quartz-pyrite-molybdenite-malachite, and carbonate veinlets in core fragments
MI-23-06 | 370.26 | 370.46 | Veining | - | - | Rubbly interval comprised of <1-3cm wide core fragments with 1mm-1cm wide opaque dark grey quartz±pyrite-malachite-hematite veining
MI-23-06 | 370.65 | 370.66 | Veinlet | 85 | 1 | 1mm wide quartz-pyrite veinlet
MI-23-06 | 371.12 | 374.13 | Veinlet | 75 | 1 | 1mm wide quartz-pyrite veinlet
MI-23-06 | 373.4 | 373.9 | Stockwork | - | - | Rubbly interval comprised of <1-5cm wide core fragments with 1mm-1cm wide opaque medium to dark grey quartz±pyrite-molybdenite-hematite-malachite veining
MI-23-06 | 374 | 375 | Veining | - | - | Interval with increased veining density (10%) comprised of opaque greyish white 1-6mm wide quartz±carbonate-hematite±pyrite-molybdenite veinlets oriented 20-60TCA; hematite in veinlet selvages
MI-23-06 | 374.03 | 374.12 | Veinlet | 55 | 2 | Two irregular 7mm wide veinlets that comprise two strands of opaque greyish white quartz to dark grey smoky quartz-pyrite-molybdenite-malachite-hematite vein that coalesce; very fine-grained centreline molybdenite (1%); fine-grained discontinuous patchy pyrite (0.5%), patches of very fine-grained malachite (0.5%) associated with pyrite-molybdenite; discontinuous patches of fine-grained hematite (0.5%)
MI-23-06 | 374.45 | 374.47 | Veinlet | 60 | 2 | 2mm wide opaque greyish white quartz-pyrite-molybdenite veinlets space 1cm apart; very fine-grained patches of pyrite (0.1%) and molybdenite (trace); several hairline splays offshot main veinlets
MI-23-06 | 374.6 | 374.66 | Veinlet | 40 | 1 | 6mm wide opaque greyish white quartz±-carbonate-hematite veinlet with mm-scale splays
MI-23-06 | 375 | 378 | Rubble | - | - | Rubbly interval comprised of <1-9cm wide subangular fragments
MI-23-06 | 376.25 | 376.26 | Veinlet | 70 | 1 | 1-2mm wide orange and white carbonate-Iron-oxide veinlet
MI-23-06 | 376.41 | 376.45 | Stringer | 70 | 3 | Hairline beige stringers in strongly Fe-oxidized unit; composition of stringer unclear due to width/oxidation - quartz? quartz-sericite?