## Quick Log
Hole: | MI-23-08
Fr (m) | To (m) | Unit | Description | Alt 1 | Alt 2 | Alt 3 | Alt 4 | Description | Vn % | Description | Sx %
0 | 36 | MWb? | Hole collared in Andesite; by 36 m is a hornblende porphyry
36 | 194.44 |  | Pale green, predominantly hornblende±feldspar porphyry; appears to transition in/out of an inequigranular feldspar-hornblende granodiorite? Limonite and rare malachite on fracture surfaces near the top of the interval. | Chl | Ep | Carb | Ser | Hornblende->chlorite+pyrite+hematite±epidote; Ubiquitous, moderate to strong chlorite alteration; weak epidote alteration; rare zones of carbonateonate alteration; zones of weak to moderate sericitization, especially between 114-123 m, associated with disseminated pyrite (up to 1%) and clay. | 1% | Principally hairline chlorite-pyrite to quartz-pyrite veinlets, mm-scale quartz-molybdenite veinlets, rare quartz-chalcopyrite-pyrite veinlets | 0.2% Pyrite overall, replacing mafix minerals or in stringers, but not consistent; locally up to 1%
194.44 | 214.36 |  | Cream coloured, crowded feldspar porphyry. | Qtz | Ser | Clay |  | Weak to moderate silicification; trace sericite and clay alteration. | 1% | Hairline pyrite±chlorite veinlets. | 0.2% Pyrite
214.36 |  | Mpp | Medium green, feldspar-hornblende porphyry. | Chl | Ep |  |  | Moderate chlorite and epidote alteration. | 2-3% | ≤5mm wide quartz-pyrite-hematite-epidote±chalcopyrite veins and veinlets. | 0.1% Pyrite (up to 0.3%)

## Detail Log
Hole: | MI-23-08
Fr (m) | To (m) | Unit | Description | Alt 1 | Alt 2 | Alt 3 | Alt 4 | Description | Vn % | Description | Sx %
0 | 24 | MWb? | Hole collared in Andesite; by 36 m is a hornblende porphyry.
24 | 36 | MWb? | Andesite with bleached intervals up to 20cm wide; abundant fractures. | Qtz | Ser | Carb |  | Patches of weak to moderate bleaching sericite±carbonate alteration up to 20cm wide. | 1% | Hairline quartz-sericite±carbonate veinlets.
36 | 194.44 | Otgd? | Pale green, predominantly hornblende±feldspar porphyry; appears to transition in/out of an inequigranular feldspar-hornblende granodiorite? Limonite and rare malachite on fracture surfaces near the top of the interval. | Chl | Ep | Carb | Ser | Hornblende->chlorite+pyrite+hematite±epidote; Ubiquitous, moderate to strong chlorite alteration; weak epidote alteration; rare zones of carbonateonate alteration; zones of weak to moderate sericitization, especially between 114-123 m, associated with disseminated pyrite (up to 1%) and clay. | 1% | Principally hairline chlorite-pyrite to quartz-pyrite veinlets, mm-scale quartz-molybdenite veinlets, rare quartz-chalcopyrite-pyrite veinlets. | 0.2% Py overall, replacing mafix minerals or in stringers, but not consistent; locally up to 1%
194.44 | 214.36 |  | Cream coloured, crowded feldspar porphyry. | Qtz | Ser | Clay |  | Weak to moderate silicification; trace sericite and clay alteration. | 1% | Hairline pyrite±chlorite veinlets. | 0.2% Py
214.36 | 256.68 | Mpp | Medium green, feldspar-hornblende porphyry. | Chl | Ep |  |  | Moderate chlorite and epidote alteration. | 2-3% | ≤5mm wide quartz-pyrite-hematite-epidote±chalcopyrite veins and veinlets. | 0.1% Py (up to 0.3%)
256.68 | 261.07 | Mpp | Light grey breccia with angular to subrounded fragments; dark grey matrix, trace pyrite and sericite present. | Ser |  |  |  | Weak to moderate sericite alteration.
261.07 | 286.37 | Mpp? | Medium green, feldspar-hornblende porphyry. | Chl | Ep |  |  | Moderate chlorite and epidote alteration. | 2-3% | ≤5mm wide quartz-pyrite-hematite-epidote±chalcopyrite veins and veinlets. | 0.1% Py (up to 0.3%)
286.37 | 287.18 | Mpp? | Cream coloured alteration zone in feldspar-hornblende porphyry. | Ser | Chl | Ep |  | Moderately bleached; weak to moderate sericite-chlorite-epidote alteration. | <1% | Trace chlorite stringers. | 2% disseminated Py, trace Po
287.18 | 298.81 | Mpp? | Medium green, feldspar-hornblende porphyry. | Chl | Ep | Ser |  | Weak, moderately pervasive chlorite+epidote alteration; fine-grained sericite± pyrite replacement of hornblende phenocrysts. | 1% | Predominately quartz±carbonate±hematite stringers and rare quartz-carbonate-pyrite veinlets. | 1% Py overall, replacing mafic minerals and in stringers, locally up to 5%; trace Po and Cpy
298.81 | 300.05 | Mpp? | Pale grey coloured alteration and fault zone in feldspar-hornblende porphyry. | Clay | Ser | Chl | Ep | Moderately bleached with locally strong white clay aleration in rubbly fault zones; weak to moderate sericite-chlorite-epidote alteration of phenocrysts. | <1% | Rare sericite+clay stringers. | 0.5% disseminated Py
300.05 | 321 | Mpp? | Medium green, feldspar-hornblende porphyry. | Chl | Ep | Ser |  | Weak, moderately pervasive chlorite+epidote alteration; fine-grained sericite± pyrite repidotelacement of hornblende phenocrysts. | 1% | Predominately quartz±carbonate±hematite stringers and rare quartz-carbonate-pyrite veinlets. | 1% Py overall, replacing mafic minerals and in stringers, locally up to 5%; trace Po and Cpy

## Secondary Structure
Hole: | MI-23-08
Drill Hole | From (m) | To (m) | Secondary Structure Type | Attitude | Quantity | Description
MI-23-08 |  | 4.1 | Veinlet | 50 | 1 | 2mm wide grey opaque quartz-carbonate veinlet with fine-grained pyrite at centre.
MI-23-08 | 6.62 | 6.7 | Vein | 35 | 1 | 1cm wide quartz-pyrite vein with pyrite concentrated at centre, pyrite appears patchy along vein.
MI-23-08 | 8.5 | 0.8 | Fault |  |  | Rubble zone; subangular fragments with oxidized faces; patches of malachite on some fragments.
MI-23-08 | 11.79 | 11.84 | Veinlet | Parallel TCA | 1 | 1mm wide pyrite veinlet, weakly anastomosing parallel TCA.
MI-23-08 | 11.91 | 12.26 | Stringer | 15 | 2 | Quartz-pyrite stringers spaced 14cm apart .
MI-23-08 | 20.18 | 20.24 | Stringer | 45 | 1 | Quartz-carbonate hairline stringer with trace pyrite.
MI-23-08 | 20.92 | 21 | Veinlet | 30 | 1 | 2mm wide light grey-white carbonate-quartz veinlet with trace pyrite and molybdenite(?).
MI-23-08 | 23.15 | 23.38 | Veinlet | 15 | 1 | Upto 5mm wide grey quartz-carbonate veinlet with few patches pyrite along veinlet.
MI-23-08 | 26.02 | 26.07 | Stringer | 45 | 1 | Quartz-carbonate-pyrite hairline stringer.
MI-23-08 | 26.41 | 26.57 | Veinlet | 35 | 1 | 1mm wide quartz-carbonate-pyrite veinlet.
MI-23-08 | 32.16 | 33.68 | Veinlet | Parallel TCA | 1 | Braided quartz-carbonate veinlet that appears to brecciate the rock; trace pyrite and malachite.
MI-23-08 | 34.88 | 34.98 | Veinlet | 35 | 1 | 1mm wide quartz-carbonate veinlet, with chlorite(?).
MI-23-08 | 40.15 | 41.18 | Fault |  |  | Rubble zome comprised of angular and crumbly fragments, oxidized faces and trace pyrite.
MI-23-08 | 44.79 | 44.89 | Vein | 45 | 1 | 1 cm wide whiteish grey quartz-carbonate-pyrite vein with pyrite concentrated at the centre; trace molybdenite on margin of vein.
MI-23-08 | 45.62 | 45.67 | Veinlet | 30 | 1 | 1mm wide translucent grey quartz veinlet, trace molybdenite (?).
MI-23-08 | 47.84 | 47.91 | Stringer | 40 | 2 | Quartz-carbonate-pyrite stringers.
MI-23-08 | 50.36 | 50.43 | Vein | 55 | 1 | 1cm wide dark grey quartz-carbonate-pyrite vein with trace molybdenite and chalcopyrite; pyrite concentrated at centre; 2 veinlets diverge from vein, both containing pyrite.
MI-23-08 | 52.12 | 52.13 | Stringer | 80 | 1 | Quartz-pyrite stringer.
MI-23-08 | 51.28 | 51.33 | Veinlet | 35 | 1 | 2mm wide quartz veinlet with patchy pyrite at centre.
MI-23-08 | 51.35 | 31.37 | Stringer | 75 | 2 | 2 dark grey quartz stringers spaced 1.5cm apart containing pyrite.
MI-23-08 | 56.53 | 56.56 | Veinlet | 65 | 1 | 1 mm wide dark grey quartz stringer containing patchy pyrite.
MI-23-08 | 60.73 | 60.8 | Stringer | 60 | 2 | 2 quartz-carbonate stringers spaced 2 cm apart containing trace pyrite.
MI-23-08 | 62.63 | 62.64 | Veinlet | 80 | 1 | 3mm quartz-carbonate veinlet with trace pyrite, chalcopyrite, and hematite.
MI-23-08 | 65.34 | 65.49 | Veinlet | 25 | 1 | 2mm wide quartz-carbonate veinlet with trace pyrite and molybdenite.
MI-23-08 | 69.48 | 69.5 | Veinlet | 60 | 1 | 5mm wide quartz-pyrite veinlet .
MI-23-08 | 69.57 | 69.59 | Veinlet | 70 | 1 | 3mm wide quartz-carbonate veinlet with trace pyrite.
MI-23-08 | 70 | 72.49 | Rubble Zone |  |  | Rubble zone comprised of subangular fragments ranging from 1cm-8cm.
MI-23-08 | 82.9 | 83.87 | Rubble Zone |  |  | Rubble zone comprised of subangular fragments ranging from 1cm-6cm.
MI-23-08 | 94 | 94.13 | Fault |  |  | Brecciated rubble zone comprised of subangular fragments.
MI-23-08 | 95.06 | 95.19 | Fault |  |  | Brecciated rubble zone comprised of subangular fragments.
MI-23-08 | 96.76 | 96.81 | Veinlet | 30 | 1 | 1 mm wide quartz-pyrite-carbonate veinlet.
MI-23-08 | 99.49 | 100.79 | Rubble Zone |  |  | Rubble zone comprised of subangular fragments ranging from 1cm-6cm.
MI-23-08 | 124.52 | 124.66 | Fracture | 20 | 1 | Fracture with crumbly pyrite crystals.
MI-23-08 | 164.4 | 164.49 | Gouge |  |  | ~9cm bleached gouge zone.
MI-23-08 | 174.72 | 174.8 | Stringer | 50 | 2 | Two quartz-pyrite stringers cutting towards each other.
MI-23-08 | 178.44 | 178.53 | Stringer | 60 | 2 | Two quartz-pyrite stringers spaced 3cm apart.
MI-23-08 | 179.69 | 179.77 | Veinlet | 15 | 1 | 2mm wide quartz-pyrite veinlet with pyrite concentrated at centre.
MI-23-08 | 179.86 | 180 | Fault |  |  | Rubble zone of angular fragments; trace pyrite
MI-23-08 | 180 | 180.09 | Vein | 20 | 1 | 1cm wide quartz-pyrite vein; pyrite disseminated along vein.
MI-23-08 | 186.98 | 187.04 | Veinlet | 50 | 2 | Two 1mm wide quartz-pyrite veinlets spaced ~2cm apart; pyrite concentrated in centre.
MI-23-08 | 188.15 | 188.16 | Veinlet | 80 | 1 | 1mm wide pyrite veinlet.
MI-23-08 | 216.09 | 216.24 | Vein | 20 | 1 | 1cm wide bleached quartz-pyrite (?) vein with clay (?).
MI-23-08 | 220.65 | 220.87 | Veinlet | 15 | 1 | 1mm wide quartz-pyrite veinlet; pyrite concentrated at centre; trace hematite along veinlet.
MI-23-08 | 222.9 | 223.32 | Veinlet |  | 1 | 1-5mm wide anastomosing quartz-pyrite veinlet with trace hematite and chalcopyrite; attidude is close to parallel TCA; pyrite is restricted to centre of veinlet or it is in patches along veinlet.
MI-23-08 | 224.94 | 225.39 | Veinlet |  | 1 | 1-5mm wide anastomosing quartz-pyrite veinlet with trace hematite; attidude is close to parallel TCA; pyrite is restricted to centre of veinlet or it is in patches along veinlet.
MI-23-08 | 226.39 | 226.9 | Vein | 10 | 1 | ~2cm wide banded quartz-pyrite vein; pyrite is patchy and distributed through the vein but there are areas where there are long clusters making the vein appear banded; in some areas of the vein, pyrite is concentrated at centre; patches of hematite; trace molybdenite and epidote.
MI-23-08 | 231.64 | 231.67 | Veinlet | 60 | 2 | Two 3-5mm wide quartz-carbonate-pyrite veinlet; pyrite concentrated at centre.
MI-23-08 | 231.94 | 231.99 | Vein (?) | 85 | 1 | Whiteish pink (bleached?) zone, looks like it was crumbly before but solidified again?
MI-23-08 | 252.25 | 252.46 | Veinlet | ¦¦ TCA | 1 | 1-2mm wide braided quartz-carbonate-pyrite veinlet; patchy pyrite; sericite present.
MI-23-08 | 254.79 | 254.86 | Veinlet | 30 | 1 | 3mm wide quartz-carbonate-pyrite, pyrite concentrated into patches in centre and margins of veinlet.
MI-23-08 | 256.12 | 256.16 | Veinlet | 60 | 1 | 2mm wide quartz-carbonate-pyrite veinlet; patchy pyrite but thins out.
MI-23-08 | 259.91 | 159.96 | Veinlet | 50 | 1 | 2mm wide quartz-pyrite veinlet; pyrite is patchy along veinlet.
MI-23-08 | 262.09 | 262.13 | Veinlet | 60 | 1 | 3mm wide quartz-carbonate-pyrite veinlet with surrounding light green mineral (ep?).
MI-23-08 | 266.36 | 267 | Veinlet | 10 | 1 | 1-5mm wide quartz-pyrite veinlet (changes in width) that becomes braided downhole.
MI-23-08 | 267 | 268.16 | Gouge (?) |  |  | Crumbly zone but rock is still consolidated; minor pyrite in some areas; same colour as surrounding rock.
MI-23-08 | 274.39 | 274.68 | Rubble Zone |  |  | Rubble zone comprised of angular fragments ranging from 1cm-5cm.
MI-23-08 | 279.14 | 279.5 | Gouge |  |  | 37cm gouge zone; light grey; crumbly, some of core is still consolidated.
MI-23-08 | 298.81 | 300.05 | Gouge/Rubble Zone |  |  | Rubble zone of angular fragments; trace pyrite; some core still consolidated and with gouge zones (faulting?).
MI-23-08 | 300 | 300.09 | Veinlet | 25 | 1 | Banded quartz-carbonate veinlet; carbonate appears to be meandering.
MI-23-08 | 302.28 | 302.33 | Veinlet | 50 | 1 | 5mm wide quartz-pyrite veinlet; 2 pyrite stringers along veinlet towards the margins.
MI-23-08 | 303.43 | 303.49 | Veinlet | 25 | 1 | 4mm wide quartz-carbonate veinlet; infrequent pyrite patches along veinlet.
MI-23-08 | 312.06 | 312.08 | Vein | 80 | 1 | 1cm wide quartz-carbonate vein with patches of pyrite concentrated at centre.