## Geotechnical (E)
From (m) | To (m) | Recovery (m) | RQD (m) | Strength (1-5) | HCL Reactivity (1-5) | Weathering (1-5) | Hardness (1-5) | Fracture Frequency | Joint Sets | Joint Orientation 1 (degrees) | Joint Orientation 2 | Joint Orientation 3 | Joint Orientation 4 | Comments
0 | 3 | 0.2 | 0 | 3 - Moderate | 1 - No Reaction | 3 - Medium Weathered | 4 - Hard | 99 | 0 |  |  |  |  | Incompetent Rock
3 | 6 | 1.89 | 0.21 | 3 - Moderate | 2 - Weak Reaction | 2 - Slightly Weathered | 4 - Hard | 70 | 1 | 70, 0.05m, planar, smooth, minor oxide infill
6 | 9 | 2.59 | 0.64 | 4 - Hard | 1 - No Reaction | 2 - Slightly Weathered | 4 - Hard | 50 | 1 | 80, 0.04m, planar, rough, minor oxide infill
9 | 12 | 1.6 | 0.11 | 3 - Moderate | 2 - Weak Reaction | 2 - Slightly Weathered | 4 - Hard | 99 | 0 |  |  |  |  | Incompetent Rock
12 | 15 | 3 | 1.64 | 4 - Hard | 1 - No Reaction | 1 - Unweathered | 4 - Hard | 40 | 2 | 60, 0.16m, planar, smooth, no infill | 25, 0.21m, planar, smooth, minor carbonate infill, <1mm
15 | 18 | 2.78 | 0.88 | 4 - Hard | 1 - No Reaction | 1 - Unweathered | 4 - Hard | 20 | 1 | 60, 0.06m, planar, smooth, no infill
18 | 21 | 2.8 | 1.93 | 4 - Hard | 2 - Weak Reaction | 1 - Unweathered | 4 - Hard | 20 | 2 | 20, planar, smooth, minor carbonate infill | 50, planar, smooth, minor carbonate infill | 40, 0.21m, planar, smooth, no infill
21 | 24 | 3 | 2.59 | 4 - Hard | 1 - No Reaction | 1 - Unweathered | 4 - Hard | 10 | 1 | 70, planar, smooth, carbonate infill, 1mm | 80, planar, smooth, oxide infill
24 | 27 | 2.97 | 2.21 | 4 - Hard | 1 - No Reaction | 1 - Unweathered | 4 - Hard | 15 | 2.5 | 70, 0.06m, weakly undulating, smooth, no infill | 40, 0.76m, planar, smooth, minor carbonate infill | 25, planar, smooth, minor oxide and carbonate infill
27 | 30 | 3 | 1.09 | 4 - Hard | 1 - No Reaction | 1 - Unweathered | 4 - Hard | 30 | 1 | 60, 0.09m, weakly undulating, smooth, minor carbonate infill
30 | 33 | 2.77 | 1.57 | 4 - Hard | 1 - No Reaction | 1 - Unweathered | 4 - Hard | 60 | 1.5 | 60, 0.11m, weakly undulating, smooth, minor carbonate infill | 30, planar, smooth, oxide and carbonate infill
33 | 36 | 2.96 | 2.3 | 4 - Hard | 1 - No Reaction | 1 - Unweathered | 4 - Hard | 15 | 0.5 | 50, planar, rough, oxide and carbonate infill
36 | 39 | 2.73 | 1.21 | 4 - Hard | 1 - No Reaction | 1 - Unweathered | 4 - Hard | 40 | 1 | 40, 0.28m, planar, smooth, oxide infill | 60, planar, smooth, oxide infill
39 | 42 | 2.62 | 0.44 | 4 - Hard | 1 - No Reaction | 1 - Unweathered | 4 - Hard | 99 | 0 |  |  |  |  | Incompetent Rock
42 | 45 | 2.69 | 0.71 | 4 - Hard | 3 - Moderate Reaction | 1 - Unweathered | 4 - Hard | 80 | 0 |  |  |  |  | Incompetent Rock
45 | 48 | 2.96 | 0.97 | 4 - Hard | 3 - Moderate Reaction | 1 - Unweathered | 4 - Hard | 15 | 3 | 50, planar, smooth, no infill | 65, planar, smooth, no infill | 85, 0.03m, planar, smooth no infill | 70, 0.07m, planar, rough, no infill
48 | 51 | 2.79 | 0.84 | 4 - Hard | 3 - Moderate Reaction | 1 - Unweathered | 4 - Hard | 70 | 1.5 | 80, 0.04m planar, smooth, no infill | 40, planar, smooth, no infill
51 | 54 | 2.87 | 0.93 | 4 - Hard | 1 - No Reaction | 1 - Unweathered | 4 - Hard | 40 | 2 | 70, 0.02m, planar, smooth | 65, 0.04m, planar, rough, oxide infill
54 | 57 | 2.97 | 1.4 | 4 - Hard | 1 - No Reaction | 1 - Unweathered | 4 - Hard | 40 | 0
57 | 60 | 2.8 | 1.04 | 4 - Hard | 1 - No Reaction | 1 - Unweathered | 4 - Hard | 50 | 1.5 | 70, 0.04m, planar, smooth, no infill | 50, planar, smooth, minor oxide infill
60 | 63 | 2.88 | 1.67 | 4 - Hard | 1 - No Reaction | 1 - Unweathered | 4 - Hard | 50 | 1.5 | 70, 0.10m, planar, smooth, no infill | 20, planar, smooth, no infill
63 | 66 | 2.97 | 1.95 | 4 - Hard | 2 - Weak Reaction | 1 - Unweathered | 4 - Hard | 10 | 2 | 80, 0.19m, planar, smooth, no infill | 70, planar, smooth, carbonate infill, <1mm
66 | 69 | 2.88 | 0.67 | 4 - Hard | 2 - Weak Reaction | 1 - Unweathered | 4 - Hard | 30 | 0.5 | 35, planar, smooth, no infill
69 | 72 | 2.38 | 0.22 | 4 - Hard | 1 - No Reaction | 1 - Unweathered | 4 - Hard | 99 | 0 |  |  |  |  | Incompetent Rock
72 | 75 | 2.68 | 0.45 | 4 - Hard | 1 - No Reaction | 1 - Unweathered | 4 - Hard | 70 | 0
75 | 78 | 2.86 | 1.27 | 4 - Hard | 1 - No Reaction | 1 - Unweathered | 4 - Hard | 30 | 4 | 70, 0.10m, planar, smooth, minor oxide infill | 30, 0.32m, planar, smooth, minor carbonate infill | 65, 0.03m, planar, smooth, no infill | 45, 0.02, planar, smooth, no infill
78 | 81 | 2.87 | 0.47 | 4 - Hard | 2 - Weak Reaction | 1 - Unweathered | 4 - Hard | 60 | 2 | 80, 0.06m, planar, smooth, no infill | 85, 0.07m, planar, smooth, carbonate infill, mm
81 | 84 | 2.86 | 1.6 | 4 - Hard | 3 - Moderate Reaction | 1 - Unweathered | 4 - Hard | 50 | 2 | 40, 0.12m, planar, smooth, no infill | 40, planar, smooth, no infill | 60, planar, smooth, no infill
84 | 87 | 3 | 1.34 | 4 - Hard | 3 - Moderate Reaction | 1 - Unweathered | 4 - Hard | 15 | 1.5 | 50, 0.44m, planar, smooth, no infill | 20, planar, smooth, no infill
87 | 90 | 2.73 | 0.61 | 4 - Hard | 3 - Moderate Reaction | 1 - Unweathered | 4 - Hard | 60 | 1 | 65, 0.13m, planar, smooth, no infill
90 | 93 | 2.93 | 1.39 | 4 - Hard | 3 - Moderate Reaction | 1 - Unweathered | 4 - Hard | 40 | 2 | 50, 0.06m, planar, smooth, no infill | 55, 0.22m, planar, smooth, no infill
93 | 96 | 2.54 | 0.59 | 4 - Hard | 1 - No Reaction | 1 - Unweathered | 4 - Hard | 60 | 1 | 40, 0.16m, planar, smooth, no infill
96 | 99 | 2.82 | 1.08 | 4 - Hard | 3 - Moderate Reaction | 1 - Unweathered | 4 - Hard | 60 | 0.5 | 25, planar, smooth, no infill
99 | 102 | 2.36 | 0.83 | 4 - Hard | 3 - Moderate Reaction | 1 - Unweathered | 4 - Hard | 70 | 2 | 40, 0.13m, planar, smooth, no infill | 50, 0.05m, planar, smooth, no infill
102 | 105 | 2.79 | 0.73 | 4 - Hard | 3 - Moderate Reaction | 1 - Unweathered | 4 - Hard | 40 | 1 | 50, 0.86m, planar, smooth, minor carbonate infill
105 | 108 | 2.88 | 1.68 | 4 - Hard | 3 - Moderate Reaction | 1 - Unweathered | 4 - Hard | 20 | 3 | 80, 0.14m, weakly stepped, smooth, no infill | 50, 0.08m, planar, smooth, no infill | 65, 0.22m, planar, smooth, no infill
108 | 111 | 2.63 | 0.97 | 4 - Hard | 3 - Moderate Reaction | 1 - Unweathered | 4 - Hard | 50 | 0
111 | 114 | 2.94 | 1.78 | 4 - Hard | 3 - Moderate Reaction | 1 - Unweathered | 4 - Hard | 10 | 1 | 60, planar, smooth, minor carbonate infill | 50, slightly undulating, rough, no infill
114 | 117 | 2.86 | 1.3 | 4 - Hard | 2 - Weak Reaction | 1 - Unweathered | 4 - Hard | 20 | 2 | 60, 0.10m, planar, smooth, minor carbonate infill | 80, 0.04m, stepped, rough, no infill
117 | 120 | 2.52 | 0.62 | 4 - Hard | 1 - No Reaction | 1 - Unweathered | 4 - Hard | 50 | 1 | 50, 0.8m, planar, rough, minor carbonate infill
120 | 123 | 2.82 | 0.89 | 4 - Hard | 1 - No Reaction | 1 - Unweathered | 4 - Hard | 50 | 0.5 | 45, planar, smooth, no infill
123 | 126 | 2.96 | 1.02 | 4 - Hard | 2 - Weak Reaction | 1 - Unweathered | 4 - Hard | 40 | 1.5 | 55, 0.15m, planar, smooth, no infill | 70, 0.45m, planar, smooth, no infill
126 | 129 | 2.84 | 1.09 | 4 - Hard | 2 - Weak Reaction | 1 - Unweathered | 4 - Hard | 30 | 1.5 | 55, 0.26m, planar, smooth, no infill | 25, planar, smooth, no infill
129 | 132 | 2.97 | 1.99 | 4 - Hard | 2 - Weak Reaction | 1 - Unweathered | 4 - Hard | 15 | 2 | 60, 0.07m, planar, smooth, minor carbonate infill | 50, 0.45m, planar, smooth, no infill
132 | 135 | 3 | 1.65 | 4 - Hard | 2 - Weak Reaction | 1 - Unweathered | 4 - Hard | 30 | 3 | 25, 0.75m, planar, smooth, no infill | 60, 0.28m, planar, smooth, no infill | 60, 0.09m, planar, smooth no infill
135 | 138 | 2.96 | 1.96 | 4 - Hard | 2 - Weak Reaction | 1 - Unweathered | 4 - Hard | 15 | 2 | 55, 0.03m, planar, smooth, no infill | 60, 0.13m, planar, smooth, no infill
138 | 141 | 3 | 1.47 | 4 - Hard | 2 - Weak Reaction | 1 - Unweathered | 4 - Hard | 20 | 3 | 45, 0.1m, planar, smooth, no infill | 60, 0.07m, planar, smooth,no infill | 60, 0.02m, planar, smooth, minor carbonate infill
141 | 144 | 2.91 | 2.05 | 4 - Hard | 2 - Weak Reaction | 1 - Unweathered | 4 - Hard | 10 | 3.5 | 85, 0.03m, planar, smooth, no infill | 25, planar, smooth, minor carbonate infill | 30, 0.64m, planar, smooth, sulfide infill (pyrite?) | 60, 0.11m, planar, smooth, no infill
144 | 147 | 2.95 | 2.05 | 4 - Hard | 2 - Weak Reaction | 1 - Unweathered | 4 - Hard | 10 | 1 | 60, 0.06m, planar, smooth, no infill
147 | 150 | 3 | 2.41 | 4 - Hard | 2 - Weak Reaction | 1 - Unweathered | 4 - Hard | 8 | 2 | 50, 0.1m, planar, smooth, no infill | 65, planar, smooth, minor carbonate infill | 60, planar, smooth, no infill
150 | 153 | 2.86 | 1.64 | 4 - Hard | 2 - Weak Reaction | 1 - Unweathered | 4 - Hard | 20 | 3.5 | 60, planar, smooth, minor carbonate infill | 30, 0.26m, planar, smooth, no infill | 50, 0.02m, planar, smooth, no infill | 80, 0.11m, planar, smooth, no infill
153 | 156 | 2.91 | 1.75 | 4 - Hard | 2 - Weak Reaction | 1 - Unweathered | 4 - Hard | 20 | 2 | 40, 0.05m, planar, smooth, minor carbonate infill | 70, planar, smooth, no infill | 40, planar, smooth, no infill
156 | 159 | 2.95 | 1.35 | 4 - Hard | 3 - Moderate Reaction | 1 - Unweathered | 4 - Hard | 20 | 1.5 | 50, 0.42m, planar, fairly rough, minor carbonate infill | 70, planar, smooth, no infill
159 | 162 | 3 | 1.32 | 4 - Hard | 3 - Moderate Reaction | 1 - Unweathered | 4 - Hard | 15 | 1 | 80, 0.19m, planar, rough, no infill
162 | 165 | 2.93 | 1.29 | 4 - Hard | 3 - Moderate Reaction | 1 - Unweathered | 4 - Hard | 20 | 1 | 35, planar, smooth, no infill | 70, planar, smooth, no infill
165 | 168 | 3 | 1.83 | 4 - Hard | 3 - Moderate Reaction | 1 - Unweathered | 4 - Hard | 15 | 3 | 30, 0.33m, planar, smooth, no infill | 70, 0.05m planar, smooth, no infill | 80, 0.07m, planar, smooth, no infill
168 | 171 | 2.87 | 1.92 | 4 - Hard | 3 - Moderate Reaction | 1 - Unweathered | 4 - Hard | 15 | 1.5 | 50, 0.81m, planar, smooth, no infill | 80, planar, smooth, no infill
171 | 174 | 3 | 2.27 | 4 - Hard | 3 - Moderate Reaction | 1 - Unweathered | 4 - Hard | 10 | 2.5 | 30, planar, smooth, no infill | 70, planar, smooth, no infill | 40, planar, smooth, no infill | 60, 1.12m, planar, smooth, no infill
174 | 177 | 2.87 | 1.93 | 4 - Hard | 3 - Moderate Reaction | 1 - Unweathered | 4 - Hard | 20 | 1 | 60, 0.27m, planar, fairly rough, no infill
177 | 180 | 2.58 | 1.47 | 4 - Hard | 3 - Moderate Reaction | 1 - Unweathered | 4 - Hard | 40 | 1.5 | 30, 0.1m, planar, smotth, no infill | 55, planar, smooth, no infill
180 | 183 | 2.95 | 2.24 | 4 - Hard | 3 - Moderate Reaction | 1 - Unweathered | 4 - Hard | 10 | 1 | 40, planar, smooth, no infill | 45, planar, smooth, no infill
183 | 186 | 2.95 | 2.37 | 4 - Hard | 3 - Moderate Reaction | 1 - Unweathered | 4 - Hard | 7 | 2.5 | 60, 0.78m, planar, smooth, minor carbonate infill | 40, undulating, rough, minor carbonate infill | 65, 0.26m, planar, smooth, no infill
186 | 189 | 2.98 | 2.64 | 4 - Hard | 3 - Moderate Reaction | 1 - Unweathered | 4 - Hard | 8 | 2.5 | 40, planar, smooth, no infill | 80, planar, smooth, no infill
189 | 192 | 3 | 2.15 | 4 - Hard | 3 - Moderate Reaction | 1 - Unweathered | 4 - Hard | 15 | 0.5 | 65, planar, smooth, no infil
192 | 195 | 3 | 2.21 | 4 - Hard | 3 - Moderate Reaction | 1 - Unweathered | 4 - Hard | 10 | 2 | 45, 0.2m, planar, fairly rough, no infill | 60, 0.2m, planar, smooth, no infill
195 | 198 | 2.69 | 1.23 | 4 - Hard | 3 - Moderate Reaction | 1 - Unweathered | 4 - Hard | 30 | 2 | 50, 0.21m, planar, smooth, no infill | 60, planar, smooth, no infill | 40, planar, smooth, no infill
198 | 201 | 3 | 2.21 | 4 - Hard | 2 - Weak Reaction | 1 - Unweathered | 4 - Hard | 8 | 2.5 | 50, 0.52m, planar, smooth, minor carbonate infill | 70, planar, smooth, no infill | 20, 0.1m, planar, smooth, no infill
201 | 204 | 2.87 | 1.3 | 4 - Hard | 2 - Weak Reaction | 1 - Unweathered | 4 - Hard | 20 | 1 | 20, planar, smooth, no infill | 40, planar, smooth, no infill
204 | 207 | 2.91 | 1.46 | 4 - Hard | 3 - Moderate Reaction | 1 - Unweathered | 4 - Hard | 40 | 2 | 70, 0.02m, planar, smooth, no infill | 60, 1.01m, planar, smooth, no infill
207 | 210 | 2.95 | 1.81 | 4 - Hard | 3 - Moderate Reaction | 1 - Unweathered | 4 - Hard | 30 | 1.5 | 30, 0.11m, planar, smooth, no infill | 50, planar, smooth, no infill
210 | 213 | 2.8 | 1.72 | 4 - Hard | 3 - Moderate Reaction | 1 - Unweathered | 4 - Hard | 20 | 2 | 70, 0.19m, planar, smooth, no infill | 60, planar, smooth, no infill | 30, planar, smooth, no infill
213 | 216 | 2.87 | 1.81 | 4 - Hard | 3 - Moderate Reaction | 1 - Unweathered | 4 - Hard | 20 | 2 | 70, 0.25m, planar, smooth, no infill | 35, planar, smooth, no infill | 55, planar, smooth, no infill
216 | 219 | 2.87 | 2.08 | 4 - Hard | 2 - Weak Reaction | 1 - Unweathered | 4 - Hard | 15 | 1.5 | 50, planar, smooth, minor carbonate infill | 30, planar, smooth, no infill | 70, planar, smooth, no infill
219 | 222 | 3 | 2.46 | 4 - Hard | 2 - Weak Reaction | 1 - Unweathered | 4 - Hard | 10 | 2 | 65, 0.05m, planar, smooth, no infill | 60, 0.28m, planar, smooth, minor carbonate infill
222 | 225 | 3 | 2.76 | 4 - Hard | 2 - Weak Reaction | 1 - Unweathered | 4 - Hard | 3 | 2 | 60, 0.19m, planar, smooth, minor carbonate infill | 70, 0.11m, planar, smooth, minor carbonate infill
225 | 228 | 2.97 | 2.49 | 4 - Hard | 2 - Weak Reaction | 1 - Unweathered | 4 - Hard | 8 | 0.5 | 70, undulating, rough, carbonate infill, <1mm
228 | 231 | 2.89 | 2.09 | 4 - Hard | 2 - Weak Reaction | 1 - Unweathered | 4 - Hard | 15 | 5.2 | 50, 0.05m, planar, smooth, no infill | 65, planar, smooth, no infill | 70, 0.74m, planar, smooth, minor carbonate infill
231 | 234 | 2.95 | 2.33 | 4 - Hard | 2 - Weak Reaction | 1 - Unweathered | 4 - Hard | 5 | 1.5 | 80, 0.08m, planar, smooth, no infill | 30, planar, smooth, no infill
234 | 237 | 3 | 2.67 | 4 - Hard | 2 - Weak Reaction | 1 - Unweathered | 4 - Hard | 10 | 1.5 | 55, planar, weakly stepped, no infill | 30, planar, rough, no infill | 70, planar, smooth, minor carbonate infill
237 | 240 | 2.91 | 2.47 | 4 - Hard | 2 - Weak Reaction | 1 - Unweathered | 4 - Hard | 10 | 1 | 70, 0.13m, planar, smooth, no infill
240 | 243 | 2.9 | 2.17 | 4 - Hard | 2 - Weak Reaction | 1 - Unweathered | 4 - Hard | 15 | 1.5 | 80, 0.08m, planar, weakly stepped, no infill | 40, planar, smooth, no infill
243 | 246 | 3 | 2.31 | 4 - Hard | 1 - No Reaction | 1 - Unweathered | 4 - Hard | 10 | 2 | 70, 0.3m, planar, fairly rough, no infill | 60, 0.54m, planar, smooth, no infill
246 | 249 | 2.9 | 1.87 | 4 - Hard | 2 - Weak Reaction | 1 - Unweathered | 4 - Hard | 20 | 2 | 80, 0.4m, planar, fairly rough, no infill | 40, 0.44m, planar, smooth, carbonate infill, 1mm
249 | 252 | 2.91 | 2.15 | 4 - Hard | 1 - No Reaction | 1 - Unweathered | 4 - Hard | 30 | 0.5 | 30, planar, smooth, no infill
252 | 255 | 2.98 | 2.33 | 4 - Hard | 2 - Weak Reaction | 1 - Unweathered | 4 - Hard | 10 | 1 | 75, 0.25m, planar, smooth, no infill
255 | 258 | 2.93 | 2.67 | 4 - Hard | 2 - Weak Reaction | 1 - Unweathered | 4 - Hard | 3 | 2 | 60, 0.11m, planar, smooth, no infill | 70, 0.92m, planar, smooth, no infill
258 | 261 | 2.92 | 2.49 | 4 - Hard | 2 - Weak Reaction | 1 - Unweathered | 4 - Hard | 10 | 2.5 | 70, 0.04m, weakly undulating, smooth, carbonate infill, <1mm | 60, 0.48m, planar, smooth, no infill | 60, planar, smooth, minor carbonate infill
261 | 264 | 3 | 2.62 | 4 - Hard | 2 - Weak Reaction | 1 - Unweathered | 4 - Hard | 10 | 1.5 | 70, 0.72m, planar, smooth, no infill | 40, undulating, rough, no infill
264 | 267 | 2.92 | 2.11 | 4 - Hard | 1 - No Reaction | 1 - Unweathered | 4 - Hard | 15 | 2 | 40, undulating, rough, no infill | 40, 1.00m, planar,smooth, no infill | 80, planar, rough, no infill
267 | 270 | 2.83 | 1.46 | 3 - Moderate | 1 - No Reaction | 1 - Unweathered | 4 - Hard | 30 | 1 | 60, planar, smooth, no infill | 70, planar, smooth, carbonate infill, <1mm
270 | 273 | 2.78 | 1.6 | 4 - Hard | 2 - Weak Reaction | 1 - Unweathered | 4 - Hard | 0 | 0 |  |  |  |  | Drill Bit Change, Caved
273 | 276 | 2.6 | 1.33 | 4 - Hard | 1 - No Reaction | 1 - Unweathered | 4 - Hard | 50 | 0.5 | 40, planar, smooth, no infill
276 | 279 | 2.96 | 1.89 | 4 - Hard | 1 - No Reaction | 1 - Unweathered | 4 - Hard | 20 | 3 | 70, 0.16m, planar, smooth, no infill | 40, planar, smooth, no infill | 40, undulating, rough, no infill | 65, 0.13m, planar, smooth, no infill
279 | 282 | 2.83 | 0.58 | 4 - Hard | 1 - No Reaction | 1 - Unweathered | 4 - Hard | 60 | 2.5 | 85, 0.065m, planar, smooth, no infill | 40, planar, rough, minor carbonate infill | 70, 0.06m, planar, smooth, no infill
282 | 285 | 2.84 | 1.76 | 4 - Hard | 1 - No Reaction | 1 - Unweathered | 4 - Hard | 20 | 1.5 | 60, 0.11m, planar, smooth, no infill | 25, planar, smooth, carbonate infill, <1mm
285 | 288 | 2.8 | 1.32 | 4 - Hard | 1 - No Reaction | 1 - Unweathered | 4 - Hard | 30 | 0.5 | 50, planar, smooth, no infill
288 | 291 | 2.85 | 0.64 | 4 - Hard | 2 - Weak Reaction | 1 - Unweathered | 4 - Hard | 60 | 2.5 | 45, 0.03m, weakly undulating, rough, no infill | 70, 0.03m, planar, smooth, no infill | 25, planar, smooth, no infill
291 | 294 | 2.68 | 0.59 | 4 - Hard | 2 - Weak Reaction | 1 - Unweathered | 4 - Hard | 70 | 0
294 | 297 | 2.91 | 0.9 | 4 - Hard | 2 - Weak Reaction | 1 - Unweathered | 4 - Hard | 50 | 1.5 | 70, planar, smooth, no infill | 50, undulating, smooth, no infill | 80, planar, smooth, no infill
297 | 300 | 2.8 | 1.42 | 3 - Moderate | 2 - Weak Reaction | 1 - Unweathered | 4 - Hard | 80 | 1 | 70, 0.2m, planar, smooth, carbonate infil< <1mm
300 | 303 | 3 | 2.13 | 4 - Hard | 2 - Weak Reaction | 1 - Unweathered | 4 - Hard | 8 | 3 | 50, 0.49m, planar, smooth, carbonate infill, <1mm | 70, 0.09m, planar, smooth, no infill | 35, 0.04m, weakly undulating, smooth, minor carbonate infill
303 | 306 | 2.86 | 2.47 | 4 - Hard | 2 - Weak Reaction | 1 - Unweathered | 4 - Hard | 8 | 1.5 | 60, 0.06m, planar, smooth, carbonate infill, <1mm | 65, planar, smooth, no infill
306 | 309 | 2.99 | 1.95 | 4 - Hard | 2 - Weak Reaction | 1 - Unweathered | 4 - Hard | 20 | 1 | 40, planar, smooth, minor carbonate infill | 70, planar, smooth, no infill
309 | 312 | 2.95 | 0.92 | 4 - Hard | 2 - Weak Reaction | 1 - Unweathered | 4 - Hard | 40 | 2 | 60, 0.06m, planar, smooth, no infill | 70, 0.09m, planar, smooth, no infill
312 | 315 | 2.68 | 1.41 | 4 - Hard | 2 - Weak Reaction | 1 - Unweathered | 4 - Hard | 50 | 2 | 80, 0.12m, planar, smooth, carbonate infill, <1mm | 20, 0.08m, undulating, rough, minor carbonate infill
315 | 318 | 2.9 | 1.98 | 4 - Hard | 2 - Weak Reaction | 1 - Unweathered | 4 - Hard | 20 | 1 | 50, 0.16m, planar, smooth, minor carbonate infill
318 | 321 | 2.81 | 0.92 | 4 - Hard | 2 - Weak Reaction | 1 - Unweathered | 4 - Hard | 70 | 0.5 | 60, planar, smooth, no infill |  |  |  | EOH

## Magnetic Susceptibility
Meter | Magnetic Susceptibility | Comments
1 |  | Incompetent Rock
2 |  | Incompetent Rock
3 |  | Incompetent Rock
4 | 0.321
5 | 0.714
6 | 2.24
7 | 1.2
8 | 10.6
9 | 1.92
10 |  | Incompetent Rock
11 | 0.45
12 | 0.848
13 | 7.39
14 | 1.27
15 | 0.759
16 | 0.449
17 | 0.662
18 | 0.645
19 | 0.496
20 | 0.729
21 | 0.439
22 | 1.44
23 | 0.29
24 | 0.722
25 | 0.357
26 | 0.645
27 | 0.26
28 | 0.921
29 | 2.44
30 | 0.529
31 | 3.71
32 | 1.33
33 | 1.68
34 | 0.242
35 | 0.302
36 | 0.148
37 | 0.189
38 | 0.162
39 | 0.354
40 | 0.243
41 |  | Incompetent Rock
42 | 0.125
43 | 0.064
44 | 0.869
45 | 0.236
46 | 0.185
47 | 0.07
48 | 0.247
49 | 0.263
50 |  | Incompetent Rock
51 | 0.126
52 | 0.177
53 | 0.112
54 | 0.187
55 | 0.229
56 | 0.246
57 | 0.182
58 | 0.125
59 | 0.296
60 | 1.89
61 | 0.111
62 | 0.307
63 | 319
64 | 0.408
65 | 0.989
66 | 0.156
67 | 0.255
68 | 1.08
69 | 0.253
70 | 0.111
71 |  | Incompetent Rock
72 | 0.265
73 | 0.176
74 | 0.291
75 | 0.103
76 | 0.171
77 | 0.116
78 | 0.24
79 | 0.158
80 | 0.174
81 | 0.171
82 | 0.113
83 | 0.234
84 | 0.733
85 | 0.127
86 | 0.204
87 | 0.165
88 | 0.26
89 | 0.307
90 | 0.116
91 | 0.21
92 | 0.158
93 | 0.14
94 | 0.331
95 | 0.205
96 | 0.289
97 | 0.24
98 | 0.318
99 | 0.852
100 | 0.218
101 | 0.186
102 | 0.669
103 |  | Incompetent Rock
104 | 0.22
105 | 0.162
106 | 0.595
107 | 0.12
108 | 0.144
109 | 0.558
110 | 0.224
111 | 0.192
112 | 0.401
113 | 0.49
114 | 0.127
115 | 0.143
116 | 0.161
117 | 1.18
118 | 0.282
119 | 0.871
120 |  | Incompetent Rock
121 | 0.228
122 | 0.149
123 | 1.1
124 | 0.229
125 | 0.162
126 | 0.18
127 | 1.92
128 | 0.189
129 | 0.417
130 | 0.967
131 | 0.119
132 | 0.152
133 | 1.15
134 | 0.128
135 | 0.107
136 | 0.18
137 | 0.111
138 | 1.01
139 | 0.255
140 | 0.201
141 | 0.131
142 | 0.131
143 | 0.424
144 | 0.239
145 | 0.164
146 | 0.213
147 | 0.278
148 | 0.112
149 | 0.177
150 | 0.258
151 | 0.258
152 | 0.603
153 | 0.228
154 | 0.246
155 | 0.421
156 | 0.136
157 | 0.127
158 | 0.133
159 | 0.153
160 | 0.135
161 | 0.137
162 | 0.175
163 | 0.2
164 | 0.348
165 | 0.674
166 | 1.46
167 | 716
168 | 0.245
169 | 0.12
170 | 0.176
171 | 0.157
172 | 0.118
173 | 0.184
174 | 0.163
175 | 0.273
176 | 0.775
177 | 0.261
178 | 0.199
179 | 0.222
180 | 0.276
181 | 0.269
182 | 0.323
183 | 0.231
184 | 0.187
185 | 0.265
186 | 0.247
187 | 0.326
188 | 0.425
189 | 0.313
190 | 0.643
191 | 0.282
192 | 0.122
193 | 0.666
194 | 0.433
195 | 0.15
196 | 0.514
197 | 0.191
198 | 0.346
199 | 1.16
200 | 0.15
201 | 1.47
202 | 0.14
203 | 0.135
204 | 0.124
205 | 0.421
206 | 0.131
207 | 0.11
208 | 0.153
209 | 0.127
210 | 0.745
211 | 0.157
212 | 0.167
213 | 0.186
214 | 1.31
215 | 1.14
216 | 1.28
217 | 0.302
218 | 0.397
219 | 0.524
220 | 0.864
221 | 0.421
222 | 0.358
223 | 0.506
224 | 0.558
225 | 0.388
226 | 0.27
227 | 0.651
228 | 1.28
229 | 9.83
230 | 0.333
231 | 3.74
232 | 0.605
233 | 16.4
234 | 19.5
235 | 11
236 | 10.8
237 | 21.3
238 | 24.7
239 | 10.4
240 | 20.8
241 | 19.3
242 | 8.84
243 | 11.1
244 | 1.43
245 | 1.35
246 | 0.806
247 | 1.8
248 | 1.51
249 | 2.65
250 | 1.43
251 | 0.234
252 | 0.17
253 | 0.193
254 | 3.22
255 | 0.353
256 | 1.23
257 | 2.79
258 | 0.157
259 | 0.551
260 | 0.144
261 | 0.418
262 | 0.272
263 | 2.03
264 | 2.61
265 | 2.41
266 | 0.665
267 | 0.207
268 | 0.312
269 | 0.361
270 | 0.274
271 | 1
272 | 0.775
273 | 0.681
274 | 0.594
275 | 0.302
276 | 1.44
277 | 1.69
278 | 0.392
279 | 0.185
280 | 0.261
281 | 0.524
282 | 0.223
283 | 0.266
284 | 0.361
285 | 0.116
286 | 0.684
287 | 0.18
288 | 0.226
289 | 0.774
290 | 0.454
291 | 0.136
292 | 0.206
293 | 0.532
294 | 5.77
295 | 0.315
296 | 0.688
297 | 2.61
298 | 5
299 | 0.214
300 | 0.353
301 | 1.92
302 | 0.462
303 | 0.452
304 | 5.62
305 | 8.48
306 | 10.3
307 | 1.69
308 | 3.12
309 | 2.17
310 | 3.85
311 | 9.45
312 | 0.46
313 | 4.37
314 | 0.978
315 | 1.23
316 | 0.15
317 | 0.286
318 | 0.691
319 | 1.26
320 | 1.32
321 | 1.5

## Box Log
Box # | Start | End
1 | 0 | 7
2 | 7 | 10.52
3 | 10.52 | 14.56
4 | 14.56 | 18.56
5 | 18.56 | 22.48
6 | 22.48 | 26.77
7 | 26.77 | 30.6
8 | 30.6 | 34.36
9 | 34.36 | 38.33
10 | 38.33 | 41.84
11 | 41.84 | 45.36
12 | 45.36 | 49.35
13 | 49.35 | 53.07
14 | 53.07 | 56.9
15 | 56.9 | 61
16 | 61 | 65
17 | 65 | 68.92
18 | 68.92 | 72.27
19 | 72.27 | 76.22
20 | 76.22 | 80.05
21 | 80.05 | 83.87
22 | 83.87 | 87.69
23 | 87.69 | 61.63
24 | 61.63 | 95.24
25 | 95.24 | 99
26 | 99 | 102.36
27 | 102.36 | 106.19
28 | 106.19 | 110.17
29 | 110.17 | 114.21
30 | 114.21 | 117.89
31 | 117.89 | 122
32 | 122 | 125.9
33 | 125.9 | 129.96
34 | 129.96 | 133.92
35 | 133.92 | 139.25
36 | 139.25 | 142.45
37 | 142.45 | 146.76
38 | 146.76 | 150.94
39 | 150.94 | 155.13
40 | 155.13 | 159.28
41 | 159.28 | 163.49
42 | 163.49 | 167.58
43 | 167.58 | 171.72
44 | 171.72 | 175.92
45 | 175.92 | 180.12
46 | 180.12 | 184.28
47 | 184.28 | 188.71
48 | 188.71 | 193
49 | 193 | 197.09
50 | 197.09 | 201.18
51 | 201.18 | 205.6
52 | 205.6 | 209.53
53 | 209.53 | 213.82
54 | 213.82 | 218.07
55 | 218.07 | 222.37
56 | 222.37 | 226.76
57 | 226.76 | 231
58 | 231 | 235.17
59 | 235.17 | 239.42
60 | 239.42 | 243.81
61 | 243.81 | 248.12
62 | 248.12 | 252.19
63 | 252.19 | 256.53
64 | 256.53 | 260.85
65 | 260.85 | 265.06
66 | 265.06 | 269.48
67 | 269.48 | 273.6
68 | 273.6 | 277.57
69 | 277.57 | 281.65
70 | 281.65 | 285.52
71 | 285.52 | 289.59
72 | 289.59 | 293.21
73 | 293.21 | 296.93
74 | 296.93 | 300.98
75 | 300.98 | 305.4
76 | 305.4 | 309.5
77 | 309.5 | 313.38
78 | 313.38 | 317.63
79 | 317.63 | 321