## DHL_TEXTURES
HOLE_NUMBER | LAST_MODIFIED_BY | LAST_MODIFIED_DATE_TIME | DEPTH_FROM | DEPTH_TO | TEXTURE_LENGTH | TEXTURE | GRAIN_SIZE | COMMENTS
RDU_SM_DDH11-10 | sm_logger | 11-07-21 15:14:44:89 | 7.01 | 70 | 62.99 | phaneritic | Fine-grained | fine-grained grading into porphoritic; plag, mag, ser; highly fractured and meteorically Fe-oxidized
RDU_SM_DDH11-10 | sm_logger | 11-07-22 09:26:51:093 | 70 | 95.04 | 25.04 | porphyritic | Medium-grained | medium -fine grained; plag, quartz; highly fractured and less meteorically altered
RDU_SM_DDH11-10 | sm_logger | 11-07-21 17:19:01:78 | 76.9 | 79 | 2.1 |  |  | Fault
RDU_SM_DDH11-10 | sm_logger | 11-07-21 17:29:42:36 | 81.5 | 83.1 | 1.6 |  |  | Fault
RDU_SM_DDH11-10 | sm_logger | 11-07-22 10:39:20:687 | 114.68 | 118.66 | 3.98 | sandy | Fine-grained | Intercalated volcanic ash? material with quartz-rich sand; highly fragmented
RDU_SM_DDH11-10 | sm_logger | 11-07-22 10:18:36:89 | 118.66 | 132.92 | 14.26 |  | Coarse-grained | Clast range from coarse-grained sand to 12cm cobbles, matrix- fine grained sand & ash? locally
RDU_SM_DDH11-10 | sm_logger | 11-07-22 14:42:16:203 | 132.92 | 138.56 | 5.64 | sandy | Fine-grained | Intercalated volcanic ash? material with quartz-rich sand; highly fragmented
RDU_SM_DDH11-10 | sdyck | 11-10-06 15:41:35:67 | 138.56 | 146.2 | 7.64 | schistose | Coarse-grained | Bt grns have a prominant orientation, qtz clasts have been elongated and oriented in same direction
RDU_SM_DDH11-10 | sm_logger | 11-07-22 11:54:20:877 | 146.2 | 149.5 | 3.3 | porphyritic | Medium-grained | Fine-grained ground mass, med-coarse phenocrysts
RDU_SM_DDH11-10 | sm_logger | 11-07-22 15:55:21:53 | 149.5 | 151.9 | 2.4 | brecciated | Coarse-grained | Flow-texture, rip-ups, clasts
RDU_SM_DDH11-10 | sm_logger | 11-07-22 15:56:14:563 | 151.9 | 160.34 | 8.44 | schistose | Medium-grained | Chl/mica grns have a prominant orientation, some qtz clasts have been elongated and oriented similar
RDU_SM_DDH11-10 | sm_logger | 11-07-22 14:57:02:39 | 160.34 | 163.48 | 3.14 | sandy | Fine-grained | Intercalated volcanic ash? material with quartz-rich sand; rarely contains clasts up to 2.5cm
RDU_SM_DDH11-10 | sm_logger | 11-07-23 10:18:50:437 | 163.48 | 208.68 | 45.2 | sandy | Coarse-grained | Fines up-hole, commonly clast support, sections of fine-grained matrix support; coarse sand - 3cm
RDU_SM_DDH11-10 | sm_logger | 11-07-23 10:16:23:657 | 163.49 | 208.68 | 45.19 |  |  | clasts which are predominantly qtz and flds, with rare volcanics; poorly sorted
RDU_SM_DDH11-10 | sm_logger | 11-07-24 08:00:36:203 | 208.68 | 223.23 | 14.55 | sandy | Very coarse-grained | Fines up-hole, clast support; coarse sand matrix, with dark clay component; clasts .5cm - >5cm pre-
RDU_SM_DDH11-10 | sm_logger | 11-07-24 08:00:36:203 | 208.69 | 223.23 | 14.54 |  |  | dominantly qtz & flds, with rare volcanics; very poorly sorted
RDU_SM_DDH11-10 | sm_logger | 11-07-24 11:25:23:92 | 223.23 | 236.75 | 13.52 | schistose | Medium-grained | Bt grns have a prominant orient, qtz/plag clasts have been elongated and oriented in same direction
RDU_SM_DDH11-10 | sm_logger | 11-07-24 11:12:08:767 | 236.75 | 246.25 | 9.5 | schistose | Medium-grained | Bt grns have a prominant orient, qtz/plag clasts have been elongated and oriented in same direction
RDU_SM_DDH11-10 | sm_logger | 11-07-24 11:10:17:61 | 246.25 | 254 | 7.75 | schistose | Medium-grained | Bt grns have a prominant orient, qtz/plag clasts have been elongated and oriented in same direction
RDU_SM_DDH11-10 | sm_logger | 11-07-24 11:10:09:577 | 252.46 | 252.63 | 0.17 |  |  | Qtz Vein - minor pyrite
RDU_SM_DDH11-10 | sm_logger | 11-07-24 11:12:15:78 | 254 | 256.5 | 2.5 | schistose | Medium-grained | Bt grns have a prominant orient, qtz/plag clasts have been elongated and oriented in same direction
RDU_SM_DDH11-10 | sm_logger | 11-07-24 11:41:54:937 | 256.5 | 265.2 | 8.7 |  |  | Abundant boudinaged qtz veining; later stage fractures in the veins are filled with py
RDU_SM_DDH11-10 | sm_logger | 11-07-24 14:40:06:657 | 256.5 | 291.8 | 35.3 | schistose | Medium-grained | Well foliated, most micas and flds have been altered to chlorite, garnets suggest med-grade meta
RDU_SM_DDH11-10 | sm_logger | 11-07-25 11:51:16:75 | 291.8 | 306.85 | 15.05 | schistose | Medium-grained | Well foliated, locally micas and flds have been altered to chlorite, garnets suggest med-grade meta
RDU_SM_DDH11-10 | sm_logger | 11-07-25 11:22:15:03 | 306.85 | 307.85 | 1 | schistose | Medium-grained | Well foliated, locally micas and flds have been altered to chlorite
RDU_SM_DDH11-10 | sm_logger | 11-07-25 11:51:19:937 | 306.85 | 332.23 | 25.38 |  |  | Everything is highly fractured, there is very little competent, locally section have been powdered
RDU_SM_DDH11-10 | sm_logger | 11-07-27 09:48:47:717 | 307.85 | 350.05 | 42.2 | schistose | Medium-grained | Well foliated, fractured, micas and flds have been altered to chl, grt suggest med-grade meta
RDU_SM_DDH11-10 | sm_logger | 11-07-27 10:02:00:127 | 350.05 | 351.43 | 1.38 | sandy | Fine-grained | Fine-med-grained qtz, flds partialy recystalised sandstone. Flds are comp alt to clay/chlorite