## LEGEND
Tab | Database Field Name | Alias | Data Type | Description | Example
PFT_LOCATIONS | ID | Site ID | NUMBER | A unique number ID given by the database upon upload or given by the administrator during manual uploads. | 67
| NAME | Site name | VARCHAR2(50) | A distinctive name given to the location. | YGS_Whitehorse
| LATITUDE | Latitude | NUMBER(10,6) | Latitude of location with 6 decimals. | 64.5931
| LONGITUDE | Longitude | NUMBER(10,6) | Longitude of location with 6 decimals. | -134.905
| ELEVATION | Elevation (m) | NUMBER | Elevation of location in metres above sea level. | 712
| LOCATION_ACCURACY | Location accuracy (m) | NUMBER | Accuracy of location in metres. Depends on the method used to acquire coordinates. Acquisition by Handheld GPS is normally set to 5 metres. | 10
| ELEVATION_ACCURACY | Elevation accuracy (m) | NUMBER | Accuracy of location in metres. Depends on the method used to acquire elevation. Acquisition by Handheld GPS or Google Earth is normally set to 10 metres. | 10
| LOCAL_RELIEF | Local relief (m) | NUMBER | Within a 10 metre radius of the location, the difference between the minimum and maximum elevations. | 1
| COMMENTS | Additional location comments | VARCHAR2(200) | Any comments about the location's whereabouts, proximity to road, how to get there, etc. Any physical descriptions of the location should be reserved for observations in PFT_OBSERVATIONS. | Cowley Creek subdivision
| PERMAFROST | Presence of permafrost | VARCHAR2(20) | Select from 'yes', 'no' and 'undetermined' | yes
PFT_OBSERVATIONS | ID | Observation ID | NUMBER | A unique number ID given by the database upon upload of the observation. Please leave empty. | 18564981
Details in regards to surface conditions can play a major role in understanding a site and planning infrastructure. This table captures details in regards to the immediate surroundings at each site. Multiple observations per site can be made over time using the surface description number. | METHOD_ID | Method ID | NUMBER | A unique number ID that refers to an ID in PFT_METHOD. | 3
| WHO_ID | Who ID | NUMBER | A unique number ID that refers to an ID in PFT_WHO. | 2
| LOCATION_ID | Location ID | NUMBER | A unique number ID that refers to an ID in PFT_LOCATIONS. | 67
| DEPTH_MIN | Minimum depth (m) | NUMBER | The minimum (top) depth of the observation. For most temperature observations, this will be the same as the maximum depth. | -4
| DEPTH_MAX | Maximum depth (m) | NUMBER | The maximum (bottom) depth of the observation. For most temperature observations, this will be the same as the minimum depth. | -4
| TIME_START | Start time | DATE | The start time for the observation in the yyyy-mm-dd hh:mm:ss format. If this is a single temperature measurement, then this will be the same as the end time. If, however, it is an average temperature, this would be the starting date/time of the average. | 2007-05-04 12:00
| TIME_END | End time | DATE | The end time for the observation in the yyyy-mm-dd hh:mm:ss format. If this is a single temperature measurement, then this will be the same as the start time. If, however, it is an average temperature, this would be the ending date/time of the average. | 2007-05-04 12:00
| NUMERICAL_VALUE | Numerical value | NUMBER | This is where the observation is placed if it is a numerical value. | -0.09
| TEXT_VALUE | Text value | VARCHAR2(100) | This is where the observation is placed if it is a text value.
| COMMENTS | Comments | VARCHAR2(200) | Additional comments about the observation.
| OBSERVATION_TYPE | Observation type | VARCHAR2(50) |  | Ground temperature
PFT_WHO | ID | Who ID | NUMBER | A unique number ID given by the database upon upload or given by the administrator during manual uploads. | 2
| NAME | Name | VARCHAR2(30) | The name of the person who owns the data, or of the person to contact at the institution that owns the data. | Panya Lipovsky
| INSTITUTION | Institution | VARCHAR2(100) | The name of the institution that owns the data. | Yukon Geological Survey
PFT_METHOD | ID | Method ID | NUMBER | A unique number ID given by the database upon upload or given by the administrator during manual uploads. | 3
| PRECISION | Precision | NUMBER | The precision of the measurement, as determined from the sensor and logger used. | 0.03
| ACCURACY | Accuracy | NUMBER | The accuracy of the measurement, as determined from the sensor and logger used. | 0.25
| METHOD | Method type | VARCHAR2(50) |  | Temperature probe
| SENSOR_MANUFACTURER | Manufacturer of sensor | VARCHAR2(50) | The name of the manufacturer of the sensor used to take the measurement | Onset
| SENSOR_MANUFACTURER_MODEL | Model of sensor | VARCHAR2(50) | The name of the model of the sensor used to take the measurement. | TMCx-HD
| LOGGER_MANUFACTURER | Manufacturer of logger | VARCHAR2(50) | The name of the manufacturer of the logger used to take the measurement. | Onset HOBO
| LOGGER_MANUFACTURER_MODEL | Model of logger | VARCHAR2(50) | The model name of the logger used to take the measurement. | U12-006
| UNITS | Units | VARCHAR2(10) | The units of the measurement. | °C
| RADIATION_SHIELD | Radiation shield | VARCHAR2(50) | The manufacturer and model of the radiation shield or a description if handmade.
PFT_DISTURBANCE | ID | Disturbance ID | NUMBER | A unique number ID given by the database upon upload or given by the administrator during manual uploads. | 1
| LOCATION_ID | Location ID | NUMBER | A unique number ID that refers to an ID in PFT_LOCATIONS. | 67
| TYPE | Disturbance type | VARCHAR2(50) | Type of disturbance as chosen from a drop down list. It is only relevant to the location if the disturbance is within 20 m of the site. If there are no disturbances, please indicate this with 'None' | paved road
| PROXIMITY | Proximity (m) | NUMBER | Distance in metres between disturbance and location. If location is situated within the disturbance (for example a borehole on the road), then the distance is 0. | 10
| ESTIMATED_DATE | Estimated date of disturbance | DATE | An estimate of the date on which the disturbance occurred. | 2000-07-21
| COMMENTS | Comments | VARCHAR2(200) | Any additional comments with regards to the disturbance.
PFT_OBSERVATIONS_DOIS | ID | Observation doi ID | NUMBER | A unique number ID given by the database upon upload or given by the administrator during manual uploads. | 1
| DOI_ID | DOI ID | NUMBER | A unique number ID that refers to an ID in PFT_DOIS. | 1
| OBSERVATION_ID | Observation ID | NUMBER | A unique number ID that refers to an ID in PFT_OBSERVATIONS. | 18564981
PFT_DOIS | ID | DOI ID | NUMBER | A unique number ID given by the database upon upload or given by the administrator during manual uploads. | 1
| DOI | DOI | NUMBER | The DOI (Digital Object Identifier) is a string of numbers, letters and symbols used to permanently identify ab article or document and link it on the web. | 10.1016/r685957(3)fhjfh-2f
| NOTES | Notes | VARCHAR2(200) | Notes about this DOI such as document type. | Academic paper
PFT_OBSERVATION_TYPE | TYPE | Observation type | VARCHAR2(50) | Look up table for all observation types.
Note on E31: Emilie.Stewart-Jones: Need to add look up table for this. Has been added to template but needs to be added to database
Note on E40: Emilie.Stewart-Jones: Need to add look up table for this. Has been added to template but needs to be added to database

## PFT_LOCATIONS
ID | NAME | LATITUDE | LONGITUDE | ELEVATION | LOCATION_ACCURACY | ELEVATION_ACCURACY | COMMENTS | PERMAFROST

## PFT_OBSERVATIONS
LOCATION_ID | METHOD_ID | WHO_ID | DEPTH_MIN | DEPTH_MAX | TIME_START | TIME_END | NUMERICAL_VALUE | TEXT_VALUE | COMMENTS | OBSERVATION_TYPE

## PFT_WHO
ID | NAME | INSTITUTION

## PFT_METHOD
ID | PRECISION | ACCURACY | METHOD | SENSOR_MANUFACTURER | SENSOR_MANUFACTURER_MODEL | LOGGER_MANUFACTURER | LOGGER_MANUFACTURER_MODEL | UNITS | RADIATION_SHIELD

## PFT_DISTURBANCE
ID | LOCATION_ID | TYPE | PROXIMITY | ESTIMATED_DATE | COMMENTS

## PFT_OBSERVATIONS_DOI
ID | DOI_ID | OBSERVATION_ID

## PFT_DOIS
ID | DOI | NOTES

## PFT_OBSERVATION_TYPE
TYPE
Ground temperature
Air temperature
Air humidity
Wind speed
Wind direction
Permafrost characterization
Soil moisture
Surface description
Surface temperature
Water level

## Lookup tables
Method type | Disturbance type
Temperature probe | Highway
Wind monitor propeller | Excavation
Wind monitor vane | Urban
Air humidity sensor | Building
Fire
Deforestation
Trail
Road
Thermokarst
Stream
River
Lake