## A1 TCScan
Appendix A1: Transient thermal conductivity and diffusivity for consolidated samples using the Lippmann and Rauen TCScan
Sample Type and Location | [10 empty] | Geology | [6 empty] | Analysis
Sample Type | Analysis Date (yr-m-d) | Drill Hole/ Sample Number | Core Box Number | Sample Depth from (m) | Sample Depth to (m) | Latitude | Longitude | Location | Province | Country | Rock Type | Comments | Lithology | Well lithological unit | Formation | Group | Tectonic element | Water condition | Orientation to main foliation | Sample Surface | Thermal conductivity (W/mK) | Number of runs | G(%) = standardeviation/mean value | Inhomogeneity factor | Thermal Diffusivity (mm2/s) | Number of runs | TCS Run Number
Drill core | 2019-07-03 | YGS-17-01 | 5 | 69.39 | 69.54 | -135.3831 | 60.886 | Takhini | Yukon | Canada | Plutonic | Low porosity | mafic dike | mafic dike | - | - | - | In situ | Massive | core cylindrical | 2.5166 | 1 | 2.583 | 0.107 | 1.1888 | 1 | TCS0000001
Drill core | 2019-07-03 | YGS-17-01 | 7 | 74.62 | 74.77 | -135.3831 | 60.886 | Takhini | Yukon | Canada | Plutonic | Low porosity | mafic dike | mafic dike | - | - | - | In situ | Massive | core diamond cut | 2.388 | 1 | 1.756 | 0.085 | 1.042 | 1 | TCS0000002
Drill core | 2019-07-03 | YGS-17-01 | 18 | 112 | 112.15 | -135.3831 | 60.886 | Takhini | Yukon | Canada | Sedimentary | Physical low porosity | coarse volcaniclastic sandstone | pebbly volcaniclastic sandstone | Richthofen/Nordenskiold?? | Laberge | Whitehorse trough | In situ | Perpendicular | core cylindrical | 3.1725 | 1 | 3.99 | 0.153 | 1.4306 | 1 | TCS0000003
Drill core | 2019-07-03 | YGS-17-01 | 20 | 119.04 | 119.28 | -135.3831 | 60.886 | Takhini | Yukon | Canada | Sedimentary | Physical low porosity | Shale | shale/fine sandstone | Richthofen/Nordenskiold?? | Laberge | Whitehorse trough | In situ | Perpendicular | core cylindrical | 3.9119 | 1 | 5.05 | 0.251 | 1.5943 | 1 | TCS0000004
Drill core | 2019-07-03 | YGS-17-01 | 33 | 156.85 | 156.98 | -135.3831 | 60.886 | Takhini | Yukon | Canada | Sedimentary | Physical low porosity | Sandstone interbedded with shale | interbedded shale and sandstone | Richthofen/Nordenskiold?? | Laberge | Whitehorse trough | In situ | Perpendicular | core cylindrical | 3.8092 | 1 | 19.778 | 0.587 | 2.0683 | 1 | TCS0000005
Drill core | 2019-07-03 | YGS-17-01 | 35 | 165.19 | 165.38 | -135.3831 | 60.886 | Takhini | Yukon | Canada | Sedimentary | Physical low porosity | Deformed sandstone with shale | Deformed sandstone/shale | Richthofen/Nordenskiold?? | Laberge | Whitehorse trough | In situ | Perpendicular | core diamond cut | 3.28 | 1 | 6.071 | 0.244 | 1.5 | 1 | TCS0000006
Drill core | 2019-07-03 | YGS-17-01 | 49 | 208.65 | 208.78 | -135.3831 | 60.886 | Takhini | Yukon | Canada | Sedimentary | Physical low porosity | pebbly volcaniclastic sandstone | pebbly volcaniclastic sandstone | Richthofen/Nordenskiold?? | Laberge | Whitehorse trough | In situ | Perpendicular | core diamond cut | 3.084 | 1 | 2.851 | 0.114 | 1.309 | 1 | TCS0000007
Drill core | 2019-07-03 | YGS-17-01 | 49 | 208.78 | 208.89 | -135.3831 | 60.886 | Takhini | Yukon | Canada | Sedimentary | Physical low porosity | pebbly volcaniclastic sandstone | pebbly volcaniclastic sandstone | Richthofen/Nordenskiold?? | Laberge | Whitehorse trough | In situ | Perpendicular | core cylindrical | 3.2314 | 1 | 3.478 | 0.15 | 1.7195 | 1 | TCS0000008
Drill core | 2019-07-03 | YGS-17-01 | 62 | 247.12 | 247.33 | -135.3831 | 60.886 | Takhini | Yukon | Canada | Sedimentary | Physical low porosity | Carbonate altered sandstone | Carbonate altered sandstone to pebbly sandstone | Richthofen/Nordenskiold?? | Laberge | Whitehorse trough | In situ | Perpendicular | core diamond cut | 3.246 | 1 | 9.717 | 0.461 | 1.412 | 1 | TCS0000009
Drill core | 2019-07-03 | YGS-17-01 | 62 | 247.86 | 248 | -135.3831 | 60.886 | Takhini | Yukon | Canada | Sedimentary | Physical low porosity | Carbonate altered sandstone | Carbonate altered sandstone to pebbly sandstone | Richthofen/Nordenskiold?? | Laberge | Whitehorse trough | In situ | Perpendicular | core cylindrical | 3.5032 | 1 | 4.766 | 0.2 | 1.6874 | 1 | TCS0000010
Drill core | 2019-07-03 | YGS-17-01 | 64 | 254.5 | 254.67 | -135.3831 | 60.886 | Takhini | Yukon | Canada | Sedimentary | Physical low porosity | Carbonate altered sandstone | Carbonate altered sandstone to pebbly sandstone | Richthofen/Nordenskiold?? | Laberge | Whitehorse trough | In situ | Perpendicular | core cylindrical | 3.6541 | 1 | 3.891 | 0.164 | 1.5183 | 1 | TCS0000011
Drill core | 2019-07-03 | YGS-17-01 | 74 | 285.24 | 285.46 | -135.3831 | 60.886 | Takhini | Yukon | Canada | Sedimentary | Physical low porosity | Volcaniclastic sandstone | volcaniclastic sandstone, minor interbedded siltstone/shale | Richthofen/Nordenskiold?? | Laberge | Whitehorse trough | In situ | Perpendicular | core diamond cut | 2.962 | 1 | 2.705 | 0.131 | 1.317 | 1 | TCS0000012
Drill core | 2019-07-03 | YGS-17-01 | 75 | 288.56 | 288.74 | -135.3831 | 60.886 | Takhini | Yukon | Canada | Sedimentary | Physical low porosity | Volcaniclastic sandstone | volcaniclastic sandstone, minor interbedded siltstone/shale | Richthofen/Nordenskiold?? | Laberge | Whitehorse trough | In situ | Perpendicular | core cylindrical | 3.073 | 1 | 3.458 | 0.162 | 1.5472 | 1 | TCS0000013
Drill core | 2019-07-03 | YGS-17-01 | 76 | 292.49 | 292.67 | -135.3831 | 60.886 | Takhini | Yukon | Canada | Sedimentary | Physical low porosity | Volcaniclastic fine to medium sandstone | volcaniclastic sandstone, minor interbedded siltstone/shale | Richthofen/Nordenskiold?? | Laberge | Whitehorse trough | In situ | Perpendicular | core diamond cut | 3.127 | 1 | 3.733 | 0.209 | 1.447 | 1 | TCS0000014
Drill core | 2019-07-03 | YGS-17-01 | 86 | 320.32 | 320.46 | -135.3831 | 60.886 | Takhini | Yukon | Canada | Sedimentary | Physical low porosity | Volcaniclastic coarse sandstone | volcaniclastic sandstone, minor interbedded siltstone/shale | Richthofen/Nordenskiold?? | Laberge | Whitehorse trough | In situ | Perpendicular | core diamond cut | 3.111 | 1 | 2.387 | 0.107 | 1.485 | 1 | TCS0000015
Drill core | 2019-07-03 | YGS-17-01 | 89 | 330.36 | 330.6 | -135.3831 | 60.886 | Takhini | Yukon | Canada | Sedimentary | Physical low porosity | Volcaniclastic coarse sandstone | volcaniclastic sandstone, minor interbedded siltstone/shale | Richthofen/Nordenskiold?? | Laberge | Whitehorse trough | In situ | Perpendicular | core diamond cut | 2.914 | 1 | 5.322 | 0.26 | 1.483 | 1 | TCS0000016
Drill core | 2019-07-03 | YGS-17-01 | 96 | 350.92 | 351.17 | -135.3831 | 60.886 | Takhini | Yukon | Canada | Sedimentary | Physical low porosity | Volcaniclastic coarse sandstone | volcaniclastic sandstone, minor interbedded siltstone/shale | Richthofen/Nordenskiold?? | Laberge | Whitehorse trough | In situ | Perpendicular | core diamond cut | 2.982 | 1 | 2.53 | 0.132 | 1.5 | 1 | TCS0000017
Drill core | 2019-07-03 | YGS-17-01 | 97 | 353.82 | 354.02 | -135.3831 | 60.886 | Takhini | Yukon | Canada | Sedimentary | Physical low porosity | Volcaniclastic coarse sandstone | volcaniclastic sandstone, minor interbedded siltstone/shale | Richthofen/Nordenskiold?? | Laberge | Whitehorse trough | In situ | Perpendicular | core diamond cut | 2.877 | 1 | 3.477 | 0.171 | 1.32 | 1 | TCS0000018
Drill core | 2019-07-03 | YGS-17-01 | 101 | 364.78 | 365 | -135.3831 | 60.886 | Takhini | Yukon | Canada | Sedimentary | Physical low porosity | Shale interbedded with sandstone | shale/fine sandstone | Richthofen/Nordenskiold?? | Laberge | Whitehorse trough | In situ | Perpendicular | core diamond cut | 2.97 | 1 | 5.578 | 0.217 | 1.248 | 1 | TCS0000019
Drill core | 2019-07-03 | YGS-17-01 | 103 | 370.29 | 370.49 | -135.3831 | 60.886 | Takhini | Yukon | Canada | Plutonic | High feldspar content | felsic intrusive | felsic intrusive | - | - | Coast plutonic complex | In situ | Massive | core cylindrical | 3.4925 | 1 | 3.037 | 0.142 | 1.7377 | 1 | TCS0000020
Drill core | 2019-07-03 | YGS-17-01 | 103 | 370.61 | 370.78 | -135.3831 | 60.886 | Takhini | Yukon | Canada | Plutonic | High feldspar content | felsic intrusive | felsic intrusive | - | - | Coast plutonic complex | In situ | Massive | core cylindrical | 3.3031 | 1 | 3.624 | 0.151 | 2.308 | 1 | TCS0000021
Drill core | 2019-07-03 | YGS-17-01 | 105 | 378.14 | 378.34 | -135.3831 | 60.886 | Takhini | Yukon | Canada | Plutonic | Low feldspar content | mafic intrusive | mafic intrusive | - | - | Coast plutonic complex | In situ | Massive | core diamond cut | 2.265 | 1 | 3.477 | 0.152 | 1.056 | 1 | TCS0000022
Drill core | 2019-07-03 | YGS-17-01 | 111 | 395.25 | 395.5 | -135.3831 | 60.886 | Takhini | Yukon | Canada | Plutonic | High feldspar content | felsic intrusive | felsic intrusive | - | - | Coast plutonic complex | In situ | Massive | core cylindrical | 3.4069 | 1 | 4.721 | 0.16 | 2.0148 | 1 | TCS0000023
Drill core | 2019-07-03 | YGS-17-01 | 117 | 413.86 | 414.05 | -135.3831 | 60.886 | Takhini | Yukon | Canada | Plutonic | High feldspar content | felsic intrusive | felsic intrusive | - | - | Coast plutonic complex | In situ | Massive | core cylindrical | 3.4647 | 1 | 3.546 | 0.136 | 2.6022 | 1 | TCS0000024
Drill core | 2019-07-03 | YGS-17-01 | 117 | 414.55 | 414.72 | -135.3831 | 60.886 | Takhini | Yukon | Canada | Plutonic | High feldspar content | felsic intrusive | felsic intrusive | - | - | Coast plutonic complex | In situ | Massive | core diamond cut | 3.249 | 1 | 4.578 | 0.19 | 1.341 | 1 | TCS0000025
Drill core | 2019-07-03 | YGS-17-01 | 120 | 421.84 | 422 | -135.3831 | 60.886 | Takhini | Yukon | Canada | Plutonic | Low feldspar content | intermediate intrusive | mafic intrusive | - | - | Coast plutonic complex | In situ | Massive | core diamond cut | 2.28 | 1 | 4.155 | 0.169 | 1.056 | 1 | TCS0000026
Drill core | 2019-07-03 | YGS-17-01 | 121 | 423.62 | 423.85 | -135.3831 | 60.886 | Takhini | Yukon | Canada | Plutonic | Low feldspar content | intermediate intrusive | mafic intrusive | - | - | Coast plutonic complex | In situ | Massive | core diamond cut | 2.52 | 1 | 3.388 | 0.154 | 1.048 | 1 | TCS0000027
Drill core | 2019-07-03 | YGS-17-01 | 122 | 428.89 | 429.08 | -135.3831 | 60.886 | Takhini | Yukon | Canada | Sedimentary | Physical low porosity | Shale interbedded with sandstone | shale/fine sandstone | Richthofen/Nordenskiold?? | Laberge | Whitehorse trough | In situ | Perpendicular | core diamond cut | 3.517 | 1 | 2.32 | 0.098 | 1.481 | 1 | TCS0000028
Drill core | 2019-07-03 | YGS-17-01 | 127 | 444.63 | 444.4 | -135.3831 | 60.886 | Takhini | Yukon | Canada | Sedimentary | Physical low porosity | Shale interbedded with sandstone | shale/fine sandstone | Richthofen/Nordenskiold?? | Laberge | Whitehorse trough | In situ | Perpendicular | core diamond cut | 2.64 | 1 | 8.562 | 0.275 | 1.213 | 1 | TCS0000029
Drill core | 2019-07-03 | YGS-17-01 | 129 | 451.82 | 452 | -135.3831 | 60.886 | Takhini | Yukon | Canada | Sedimentary | Physical low porosity | Shale interbedded with sandstone | shale/fine sandstone | Richthofen/Nordenskiold?? | Laberge | Whitehorse trough | In situ | Perpendicular | core diamond cut | 2.935 | 1 | 22.191 | 0.634 | 1.417 | 1 | TCS0000030
Drill core | 2019-07-03 | YGS-17-01 | 129 | 451.05 | 451.3 | -135.3831 | 60.886 | Takhini | Yukon | Canada | Sedimentary | Physical low porosity | Shale interbedded with sandstone | shale/fine sandstone | Richthofen/Nordenskiold?? | Laberge | Whitehorse trough | In situ | Perpendicular | core diamond cut | 3.009 | 1 | 11.594 | 0.401 | 1.379 | 1 | TCS0000031
Drill core | 2019-07-03 | YGS-17-01 | 132 | 460.62 | 460.88 | -135.3831 | 60.886 | Takhini | Yukon | Canada | Sedimentary | Physical low porosity | Shale interbedded with sandstone | shale/fine sandstone | Richthofen/Nordenskiold?? | Laberge | Whitehorse trough | In situ | Perpendicular | core diamond cut | 3.108 | 1 | 9.601 | 0.37 | 1.335 | 1 | TCS0000032
Drill core | 2019-07-03 | YGS-17-01 | 134 | 464.95 | 465.15 | -135.3831 | 60.886 | Takhini | Yukon | Canada | Volcanic | Low porosity | Volcaniclastic coarse sandstone | volcaniclastic sandstone, minor interbedded siltstone/shale | Richthofen/Nordenskiold?? | Laberge | Whitehorse trough | In situ | Massive | core diamond cut | 2.835 | 1 | 3.102 | 0.143 | 1.26 | 1 | TCS0000033
Drill core | 2019-07-03 | YGS-17-01 | 134 | 468 | 468.25 | -135.3831 | 60.886 | Takhini | Yukon | Canada | Volcanic | Low porosity | Volcaniclastic coarse sandstone | volcaniclastic sandstone, minor interbedded siltstone/shale | Richthofen/Nordenskiold?? | Laberge | Whitehorse trough | In situ | Massive | core diamond cut | 2.882 | 1 | 3.843 | 0.163 | 1.285 | 1 | TCS0000034
Drill core | 2019-07-03 | YGS-17-01 | 136 | 471.28 | 471.5 | -135.3831 | 60.886 | Takhini | Yukon | Canada | Volcanic | Low porosity | intermediate intrusive | intermediate intrusive | Richthofen/Nordenskiold?? | Laberge | Whitehorse trough | In situ | Massive | core diamond cut | 3.07 | 1 | 2.248 | 0.127 | 1.281 | 1 | TCS0000035
Drill core | 2019-07-03 | YGS-17-01 | 136 | 471.9 | 472.17 | -135.3831 | 60.886 | Takhini | Yukon | Canada | Volcanic | Low porosity | intermediate intrusive | intermediate intrusive | Richthofen/Nordenskiold?? | Laberge | Whitehorse trough | In situ | Massive | core diamond cut | 3.057 | 1 | 2.18 | 0.11 | 1.303 | 1 | TCS0000036
Drill core | 2019-07-03 | YGS-17-01 | 139 | 481.8 | 482 | -135.3831 | 60.886 | Takhini | Yukon | Canada | Sedimentary | Physical low porosity | Fine to medium sandstone interbedded with shale | volcaniclastic sandstone, minor interbedded siltstone/shale | Richthofen/Nordenskiold?? | Laberge | Whitehorse trough | In situ | Perpendicular | core diamond cut | 3.186 | 1 | 11.147 | 0.404 | 1.276 | 1 | TCS0000037
Drill core | 2019-07-03 | YGS-17-01 | 142 | 491.25 | 491.4 | -135.3831 | 60.886 | Takhini | Yukon | Canada | Sedimentary | Physical low porosity | Fine to medium sandstone interbedded with shale | volcaniclastic sandstone, minor interbedded siltstone/shale | Richthofen/Nordenskiold?? | Laberge | Whitehorse trough | In situ | Perpendicular | core diamond cut | 2.985 | 1 | 6.571 | 0.234 | 1.267 | 1 | TCS0000038
Drill core | 2019-07-03 | YGS-17-01 | 142 | 492.85 | 493.1 | -135.3831 | 60.886 | Takhini | Yukon | Canada | Sedimentary | Physical low porosity | Fine to medium sandstone interbedded with shale | volcaniclastic sandstone, minor interbedded siltstone/shale | Richthofen/Nordenskiold?? | Laberge | Whitehorse trough | In situ | Perpendicular | core diamond cut | 2.652 | 1 | 7.036 | 0.255 | 1.18 | 1 | TCS0000039
Drill core | 2019-07-03 | YGS-17-01 | 143 | 495.35 | 495.55 | -135.3831 | 60.886 | Takhini | Yukon | Canada | Volcanic | Physical low porosity | Volcaniclastic coarse sandstone | volcaniclastic sandstone, minor interbedded siltstone/shale | Richthofen/Nordenskiold?? | Laberge | Whitehorse trough | In situ | Massive | core diamond cut | 2.871 | 1 | 7.059 | 0.321 | 1.299 | 1 | TCS0000040
Drill core | 2019-07-03 | YGS-17-01 | 144 | 499.85 | 500 | -135.3831 | 60.886 | Takhini | Yukon | Canada | Volcanic | Low porosity | Volcaniclastic coarse sandstone | volcaniclastic sandstone, minor interbedded siltstone/shale | Richthofen/Nordenskiold?? | Laberge | Whitehorse trough | In situ | Massive | core diamond cut | 2.704 | 1 | 2.266 | 0.116 | 1.226 | 1 | TCS0000041
Drill core | 2019-07-04 | YGS-18-01 | 12 | 210.35 | 210.5 | -132.5712 | 61.9189 | Ross River | Yukon | Canada | Sedimentary | - | Silty clay | Silty clay | - | - | Tintina fault zone | In situ | Massive | core cylindrical | 2.1892 | 1 | 3.044 | 0.145 | 1.0368 | 1 | TCS0000042
Drill core | 2019-07-04 | YGS-18-01 | 13 | 211.85 | 212 | -132.5712 | 61.9189 | Ross River | Yukon | Canada | Sedimentary | - | Coarse sand | Coarse sandstone | - | - | Tintina fault zone | In situ | Massive | core cylindrical | 2.4471 | 1 | 3.415 | 0.157 | 1.3493 | 1 | TCS0000043
Drill core | 2019-07-04 | YGS-18-01 | 32 | 276.41 | 276.27 | -132.5712 | 61.9189 | Ross River | Yukon | Canada | Sedimentary | - | Silty sand | Silty fine sandstone | - | - | Tintina fault zone | In situ | Massive | core cylindrical | 2.4942 | 1 | 3.12 | 0.131 | 1.1128 | 1 | TCS0000044
Drill core | 2019-07-04 | YGS-18-01 | 40 | 298.98 | 299.1 | -132.5712 | 61.9189 | Ross River | Yukon | Canada | Sedimentary | - | Silty sand | Silty fine sandstone | - | - | Tintina fault zone | In situ | Massive | core cylindrical | 1.941 | 1 | 8.143 | 0.29 | 1.0529 | 1 | TCS0000045
Drill core | 2019-07-04 | YGS-18-01 | 57 | 356.3 | 355.49 | -132.5712 | 61.9189 | Ross River | Yukon | Canada | Sedimentary | - | Conglomerate | Pebble gravel/conglomerate | - | - | Tintina fault zone | In situ | Massive | core cylindrical | 2.6087 | 1 | 5.913 | 0.199 | 1.3578 | 1 | TCS0000046
Drill core | 2019-07-04 | YGS-18-01 | 57 | 355.8 | 355.95 | -132.5712 | 61.9189 | Ross River | Yukon | Canada | Sedimentary | - | Conglomerate | Pebble gravel/conglomerate | - | - | Tintina fault zone | In situ | Massive | core cylindrical | 2.5466 | 1 | 14.95 | 0.711 | 1.3065 | 1 | TCS0000047
Outcrop | 2019-07-05 | 15-EB-466-1 | - | - | - | -134.8937 | 61.0849 | Lac Laberge | Yukon | Canada | Volcanic | Low porosity | volcanoclastic sandstone | - | Aksala (Casca Mbr) | Lewes River | Stikinia | In situ | Massive | flat diamond cut | 2.543 | 1 | 2.176 | 0.091 | 1.051 | 1 | TCS0000048
Outcrop | 2019-07-05 | 15-EB-493-1 | - | - | - | -134.9108 | 61.1006 | Lac Laberge | Yukon | Canada | Volcanic | Low porosity | Basalt | - | Povoas | Lewes River | Stikinia | In situ | Massive | flat diamond cut | 3.029 | 1 | 7.583 | 0.231 | 1.331 | 1 | TCS0000049
Outcrop | 2019-07-05 | 15-EB-503-1 | - | - | - | -134.9532 | 61.0678 | Lac Laberge | Yukon | Canada | Volcanic | Low porosity | pyroclastic basalt | - | Povoas | Lewes River | Stikinia | In situ | Massive | flat diamond cut | 2.441 | 1 | 3.997 | 0.144 | 1.031 | 1 | TCS0000050
Outcrop | 2019-07-05 | 15-EB-549-1 | - | - | - | -134.9462 | 61.0961 | Lac Laberge | Yukon | Canada | Volcanic | Low porosity | Basalt | - | Povoas | Lewes River | Stikinia | In situ | Massive | flat diamond cut | 2.279 | 1 | 3.719 | 0.176 | 1.04 | 1 | TCS0000051
Outcrop | 2019-07-05 | 16-EB-168-1 | - | - | - | -134.9829 | 61.173 | Lac Laberge | Yukon | Canada | Volcanic | Low porosity | Basalt | - | Povoas | Lewes River | Stikinia | In situ | Massive | flat diamond cut | 2.397 | 1 | 2.041 | 0.081 | 1.042 | 1 | TCS0000052
Outcrop | 2019-07-05 | 17-EB-104-1 | - | - | - | -135.1234 | 61.3108 | Lac Laberge | Yukon | Canada | Volcanic | Low porosity | Volcaniclastic sandstone | - | Aksala (Casca Mbr) | Lewes River | Stikinia | In situ | Massive | flat diamond cut | 2.117 | 1 | 2.858 | 0.088 | 0.913 | 1 | TCS0000053
Outcrop | 2019-07-05 | 17-EB-105-1 | - | - | - | -135.1284 | 61.3068 | Lac Laberge | Yukon | Canada | Volcanic | Low porosity | volcaniclastic sandstone | - | Aksala (Casca Mbr) | Lewes River | Stikinia | In situ | Massive | flat diamond cut | 2.934 | 1 | 1.8 | 0.058 | 1.199 | 1 | TCS0000054
Outcrop | 2019-07-05 | 17-EB-111-1 | - | - | - | -135.1778 | 61.3232 | Lac Laberge | Yukon | Canada | Volcanic | Low porosity | pyroclastic basalt | - | Povoas | Lewes River | Stikinia | In situ | Massive | flat diamond cut | 2.739 | 1 | 6.777 | 0.242 | 1.161 | 1 | TCS0000055
Outcrop | 2019-07-05 | 17-EB-214-1 | - | - | - | -135.2157 | 61.3743 | Lac Laberge | Yukon | Canada | Volcanic | Low porosity | pyroclastic basalt | - | Povoas | Lewes River | Stikinia | In situ | Massive | flat diamond cut | 2.044 | 1 | 2.021 | 0.091 | 0.862 | 1 | TCS0000056
Outcrop | 2019-07-05 | 19-TF-01A | - | - | - | -135.3823 | 60.8863 | Takhini | Yukon | Canada | Sedimentary | Physical low porosity | Shale | - | Richtofen | Laberge | Whitehorse trough | In situ | Massive | flat diamond cut | 2.638 | 1 | 5.012 | 0.191 | 1.119 | 1 | TCS0000057
Outcrop | 2019-07-05 | 19-TF-01B | - | - | - | -135.3823 | 60.8863 | Takhini | Yukon | Canada | Sedimentary | Physical low porosity | Coarse sandstone | - | Richtofen | Laberge | Whitehorse trough | In situ | Massive | flat diamond cut | 2.69 | 1 | 2.248 | 0.089 | 1.239 | 1 | TCS0000058
Outcrop | 2019-07-05 | 19-TF-01-2 | - | - | - | -135.3822 | 60.8864 | Takhini | Yukon | Canada | Volcanic | Low porosity | Volcaniclastic sandstone | - | Nordenskiold | Laberge | Whitehorse trough | In situ | Massive | flat diamond cut | 2.512 | 1 | 1.418 | 0.068 | 1.176 | 1 | TCS0000059
Outcrop | 2019-07-05 | 19-TF-02-1A | - | - | - | -135.4097 | 60.8927 | Takhini | Yukon | Canada | Plutonic | High feldspar content | Granite | - | Flat creek pluton | Ruby Range | Coast plutonic complex | In situ | Massive | flat diamond cut | 2.844 | 1 | 7.07 | 0.258 | 1.269 | 1 | TCS0000060
Outcrop | 2019-07-05 | 19-TF-02-1A | - | - | - | -135.4097 | 60.8927 | Takhini | Yukon | Canada | Plutonic | High feldspar content | Granite | - | Flat creek pluton | Ruby Range | Coast plutonic complex | In situ | Massive | flat diamond cut | 2.931 | 1 | 5.166 | 0.214 | 1.428 | 1 | TCS0000061
Outcrop | 2019-07-05 | 19-TF-04-1A | - | - | - | -135.3656 | 60.8861 | Takhini | Yukon | Canada | Sedimentary | Physical low porosity | Sandstone | - | Aksala (Mandanna Mbr) | Lewes River | Stikinia | In situ | Massive | flat diamond cut | 2.443 | 1 | 2.41 | 0.103 | 1.142 | 1 | TCS0000062
Outcrop | 2019-07-05 | 19-TF-04-1B | - | - | - | -135.3656 | 60.8861 | Takhini | Yukon | Canada | Sedimentary | Physical low porosity | Sandstone | - | Aksala (Mandanna Mbr) | Lewes River | Stikinia | In situ | Massive | flat diamond cut | 2.471 | 1 | 1.713 | 0.078 | 1.132 | 1 | TCS0000063
Outcrop | 2019-07-05 | 19-TF-04-2 | - | - | - | -135.3656 | 60.8861 | Takhini | Yukon | Canada | Sedimentary | Physical low porosity | Siltstone | - | Aksala (Mandanna Mbr) | Lewes River | Stikinia | In situ | Massive | flat diamond cut | 2.505 | 1 | 1.806 | 0.099 | 1.118 | 1 | TCS0000064
Outcrop | 2019-07-05 | 19-TF-05-1 | - | - | - | -135.3639 | 60.8819 | Takhini | Yukon | Canada | Sedimentary | Physical low porosity | Sandstone | - | Aksala (Mandanna Mbr) | Lewes River | Stikinia | In situ | Massive | flat diamond cut | 2.366 | 1 | 3.496 | 0.15 | 1.082 | 1 | TCS0000065
Outcrop | 2019-07-05 | 19-TF-06-1 | - | - | - | -135.2243 | 60.9162 | Takhini | Yukon | Canada | Sedimentary | Physical low porosity | Sandstone | - | Richtofen | Laberge | Whitehorse trough | In situ | Massive | flat diamond cut | 2.701 | 1 | 2.619 | 0.1 | 1.231 | 1 | TCS0000066
Outcrop | 2019-07-05 | 19-TF-06-2 | - | - | - | -135.2243 | 60.916 | Takhini | Yukon | Canada | Sedimentary | Physical low porosity | Sandstone | - | Nordenskiold | Laberge | Whitehorse trough | In situ | Massive | flat diamond cut | 3.091 | 1 | 2.712 | 0.106 | 1.36 | 1 | TCS0000067
Outcrop | 2019-07-05 | 19-TF-06-3 | - | - | - | -135.2243 | 60.916 | Takhini | Yukon | Canada | Sedimentary | Physical low porosity | Sandstone | - | Richtofen | Laberge | Whitehorse trough | In situ | Massive | flat diamond cut | 2.755 | 1 | 3.187 | 0.162 | 1.257 | 1 | TCS0000068
Outcrop | 2019-07-05 | 19-TF-07-1 | - | - | - | -135.5224 | 60.9088 | Takhini | Yukon | Canada | Plutonic | High feldspar content | Granite | - | Flat creek pluton | Ruby Range | Coast plutonic complex | In situ | Massive | flat diamond cut | 1.808 | 1 | 7.763 | 0.318 | 1.031 | 1 | TCS0000069
Outcrop | 2019-07-05 | 19-TF-08-1 | - | - | - | -135.347 | 60.8824 | Takhini | Yukon | Canada | Sedimentary | Physical low porosity | Fine volcaniclastic sandstone | - | Aksala (Casca Mbr) | Lewes River | Stikinia | In situ | Massive | flat diamond cut | 2.446 | 1 | 1.911 | 0.079 | 1.136 | 1 | TCS0000070
Outcrop | 2019-07-05 | 19-TF-08-2 | - | - | - | -135.347 | 60.8824 | Takhini | Yukon | Canada | Sedimentary | Physical low porosity | Fine volcaniclastic sandstone | - | Aksala (Casca Mbr) | Lewes River | Stikinia | In situ | Massive | flat diamond cut | 2.616 | 1 | 2.677 | 0.1 | 1.149 | 1 | TCS0000071
Outcrop | 2019-07-05 | 19-TF-09-1 | - | - | - | -135.972 | 60.8075 | Takhini | Yukon | Canada | Plutonic | High feldspar content | Granodiorite | - | Annie Ned batholith | Ruby Range | Coast plutonic complex | In situ | Massive | flat diamond cut | 2.551 | 1 | 9.163 | 0.336 | 1.281 | 1 | TCS0000072
Outcrop | 2019-07-05 | 19-TF-09-2 | - | - | - | -135.972 | 60.8075 | Takhini | Yukon | Canada | Plutonic | High feldspar content | Granodiorite | - | Annie Ned batholith | Ruby Range | Coast plutonic complex | In situ | Massive | flat diamond cut | 2.227 | 1 | 9.392 | 0.313 | 1.046 | 1 | TCS0000073
Outcrop | 2019-07-05 | 19-TF-10-1 | - | - | - | -135.8654 | 60.8381 | Takhini | Yukon | Canada | Metamorphic | Low quartz content | Greenstone | - | - | Takhini assemblage | Stikinia | In situ | Massive | flat diamond cut | 2.051 | 1 | 2.842 | 0.117 | 0.951 | 1 | TCS0000074
Outcrop | 2019-07-05 | 19-TF-10-2 (parallel) | - | - | - | -135.8654 | 60.8381 | Takhini | Yukon | Canada | Metamorphic | Low quartz content | Greenstone | - | - | Takhini assemblage | Stikinia | In situ | Parallel | flat diamond cut | 1.967 | 1 | 2.711 | 0.119 | 0.877 | 1 | TCS0000075
Outcrop | 2019-07-05 | 19-TF-10-2 (perpend.) | - | - | - | -135.8654 | 60.8381 | Takhini | Yukon | Canada | Metamorphic | Low quartz content | Greenstone | - | - | Takhini assemblage | Stikinia | In situ | Perpendicular | flat diamond cut | 2.201 | 1 | 4.355 | 0.195 | 1.025 | 1 | TCS0000076
Outcrop | 2019-07-05 | 19-TF-10-3 | - | - | - | -135.8654 | 60.8381 | Takhini | Yukon | Canada | Metamorphic | Low quartz content | Greenstone | - | - | Takhini assemblage | Stikinia | In situ | Massive | flat diamond cut | 2.085 | 1 | 1.912 | 0.097 | 0.834 | 1 | TCS0000077
Outcrop | 2019-07-05 | 19-TF-10-4 | - | - | - | -135.8654 | 60.8381 | Takhini | Yukon | Canada | Metamorphic | Low quartz content | Greenstone | - | - | Takhini assemblage | Stikinia | In situ | Massive | flat diamond cut | 2.035 | 1 | 3.952 | 0.145 | 0.774 | 1 | TCS0000078
Outcrop | 2019-07-05 | 19-TF-11 | - | - | - | -135.312 | 60.8157 | Takhini | Yukon | Canada | Sedimentary | Physical low porosity | Sandstone | - | Aksala (Mandanna Mbr) | Lewes River | Stikinia | In situ | Massive | flat diamond cut | 2.776 | 1 | 2.289 | 0.08 | 1.188 | 1 | TCS0000079
Outcrop | 2019-07-05 | 19-TF-11-1 | - | - | - | -135.312 | 60.8157 | Takhini | Yukon | Canada | Sedimentary | Physical low porosity | Sandstone | - | Aksala (Mandanna Mbr) | Lewes River | Stikinia | In situ | Massive | flat diamond cut | 2.736 | 1 | 3.13 | 0.15 | 1.249 | 1 | TCS0000080
Outcrop | 2019-07-05 | 19-TF-12-1 | - | - | - | -135.1166 | 60.661 | Takhini | Yukon | Canada | Metamorphic | Low quartz content | Marble | - | Aksala (Hancock Mbr) | Lewes River | Stikinia | In situ | Massive | flat diamond cut | 4.06 | 1 | 2.483 | 0.103 | 1.594 | 1 | TCS0000081
Outcrop | 2019-07-05 | 19-TF-13-1 | - | - | - | -135.1418 | 60.7503 | Takhini | Yukon | Canada | Sedimentary | Low quartz content | Limestone | - | Aksala (Hancock Mbr) | Lewes River | Stikinia | In situ | Massive | flat diamond cut | 2.629 | 1 | 4.034 | 0.15 | 1.215 | 1 | TCS0000082
Outcrop | 2019-07-05 | 19-TF-13-2 | - | - | - | -135.1418 | 60.7503 | Takhini | Yukon | Canada | Sedimentary | Low quartz content | Limestone | - | Aksala (Hancock Mbr) | Lewes River | Stikinia | In situ | Massive | flat diamond cut | 2.991 | 1 | 4.339 | 0.171 | 1.172 | 1 | TCS0000083
Outcrop | 2019-07-05 | 19-TF-13-3 | - | - | - | -135.1418 | 60.7503 | Takhini | Yukon | Canada | Sedimentary | Low quartz content | Limestone | - | Aksala (Hancock Mbr) | Lewes River | Stikinia | In situ | Massive | flat diamond cut | 3.912 | 1 | 12.321 | 0.411 | 2.585 | 1 | TCS0000084
Outcrop | 2019-07-05 | 19-TF-13-4 | - | - | - | -135.1418 | 60.7503 | Takhini | Yukon | Canada | Sedimentary | Low quartz content | Limestone | - | Aksala (Hancock Mbr) | Lewes River | Stikinia | In situ | Massive | flat diamond cut | 3.79 | 1 | 14.576 | 0.496 | 2.007 | 1 | TCS0000085
Outcrop | 2019-07-05 | 19-TF-13-5 | - | - | - | -135.1418 | 60.7503 | Takhini | Yukon | Canada | Sedimentary | Low quartz content | Limestone | - | Aksala (Hancock Mbr) | Lewes River | Stikinia | In situ | Massive | flat diamond cut | 3.149 | 1 | 10.522 | 0.394 | 1.38 | 1 | TCS0000086
Outcrop | 2019-07-05 | 19-TF-GM-1 (parallel) | - | - | - | -134.8981 | 60.6694 | Takhini | Yukon | Canada | Sedimentary | Physical low porosity | Limestone | - | Aksala (Hancock Mbr) | Lewes River | Stikinia | In situ | Parallel | flat diamond cut | 2.863 | 1 | 2.541 | 0.103 | 1.224 | 1 | TCS0000087
Outcrop | 2019-07-05 | 19-TF-GM-1 (perpend.) | - | - | - | -134.8981 | 60.6694 | Takhini | Yukon | Canada | Sedimentary | Physical low porosity | Limestone | - | Aksala (Hancock Mbr) | Lewes River | Stikinia | In situ | Perpendicular | flat diamond cut | 2.944 | 1 | 2.363 | 0.084 | 1.333 | 1 | TCS0000088

## A2 FOX50
Appendix A2: Steady-state thermal conductivity for consolidated samples using the FOX50
Sample Type and Location | [10 empty] | Geology | [6 empty] | Analysis
Sample Type | Analysis Date (yr-m-d) | Drill Hole/ Sample Number | Core Box Number | Sample Depth from (m) | Sample Depth to (m) | Latitude | Longitude | Location | Province | Country | Rock Type | Comments | Lithology | Well lithological unit | Formation | Group | Tectonic element | Water condition | Thermal conductivity T = 20°C (W/mK) | Thermal conductivity T = 40°C (W/mK) | Thermal conductivity T = 50°C (W/mK) | Thermal conductivity T = 60°C (W/mK) | Thermal conductivity T = 80°C (W/mK) | Thermal conductivity T = 90°C (W/mK) | Thermal conductivity T = 100°C (W/mK) | Thermal conductivity T = 110°C (W/mK) | Thermal conductivity T = 120°C (W/mK) | Thermal conductivity T = 140°C (W/mK) | Fox Run Number
Drill core | 2019-07-05 | YGS-17-01 | 103 | 370.29 | 370.49 | -135.3831 | 60.886 | Takhini | Yukon | Canada | Plutonic | High feldspar content | Felsic intrusion | felsic dike | - | - | - | In situ | 2.972 |  | 2.873 |  | 2.692 |  |  | 2.629 |  | 2.582 | FOX0000001
Outcrop | 2019-07-05 | 15-EB-466-1 | - | - | - | -134.8937 | 61.0849 | Takhini | Yukon | Canada | Volcanic | Low porosity | Volcaniclastic sandstone | - | Aksala (Casca Mbr) | Lewes River | Stikinia | In situ | 2.247 | 2.156 |  | 2.023 | 1.862 |  | 1.819 |  | 1.858 |  | FOX0000002
Outcrop | 2019-07-05 | 15-EB-503-1 | - | - | - | -134.9532 | 61.0678 | Takhini | Yukon | Canada | Volcanic | Low porosity | Pyroclastic basalt | - | Povoas | Lewes River | Stikinia | In situ | 2.012 |  | 1.956 |  | 1.655 |  | 1.847 |  | 1.905 |  | FOX0000003
Outcrop | 2019-07-05 | 19-TF-01-B | - | - | - | -135.3823 | 60.8863 | Takhini | Yukon | Canada | Sedimentary | Physical low porosity | Sandstone | - | Richtofen | Laberge | Whitehorse trough | In situ | 2.753 |  | 2.455 |  | 2.027 |  | 1.917 |  | 1.96 |  | FOX0000004
Outcrop | 2019-07-05 | 19-TF-01-2 | - | - | - | -135.3822 | 60.8864 | Takhini | Yukon | Canada | Volcanic | Low porosity | Volcaniclastic sandstone | - | Nordenskiold | Laberge | Whitehorse trough | In situ | 2.803 | 2.669 |  | 2.483 |  | 2.22 |  |  | 2.255 |  | FOX0000005
Outcrop | 2019-07-05 | 19-TF-02-1 | - | - | - | -135.4097 | 60.8927 | Takhini | Yukon | Canada | Plutonic | High feldspar content | Granite | - | Flat creek pluton | Ruby Range | Coast plutonic complex | In situ | 3.184 | 3.002 |  | 2.735 | 2.435 |  | 2.321 |  | 2.325 | 2.33 | FOX0000006
Outcrop | 2019-07-05 | 19-TF-04-2 | - | - | - | -135.3656 | 60.8861 | Takhini | Yukon | Canada | Sedimentary | Physical low porosity | Siltstone | - | Aksala (Mandanna Mbr) | Lewes River | Stikinia | In situ | 2.574 |  | 2.345 |  | 1.999 |  |  | 1.925 |  | 2.046 | FOX0000007
Outcrop | 2019-07-05 | 19-TF-07-1 | - | - | - | -135.5224 | 60.9088 | Takhini | Yukon | Canada | Plutonic | High feldspar content | Granite | - | Flat creek pluton | Ruby Range | Coast plutonic complex | In situ | 1.83 | 1.696 |  | 1.436 | 1.222 |  | 1.196 |  | 1.405 |  | FOX0000008
Outcrop | 2019-07-05 | 19-TF-08-1 | - | - | - | -135.347 | 60.8824 | Takhini | Yukon | Canada | Sedimentary | Physical low porosity | Volcaniclastic sandstone | - | Aksala (Casca Mbr) | Lewes River | Stikinia | In situ | 2.576 | 2.395 |  | 2.124 | 1.822 |  | 1.751 |  | 1.858 |  | FOX0000009
Outcrop | 2019-07-05 | 19-TF-08-2 | - | - | - | -135.347 | 60.8824 | Takhini | Yukon | Canada | Sedimentary | High porosity | Volcaniclastic sandstone | - | Aksala (Casca Mbr) | Lewes River | Stikinia | In situ | 2.576 | 2.395 |  | 2.124 | 1.822 |  | 1.751 |  | 1.802 |  | FOX0000010
Outcrop | 2019-07-05 | 19-TF-09-1 | - | - | - | -135.972 | 60.8075 | Takhini | Yukon | Canada | Plutonic | High feldspar content | Granodiorite | - | Annie Ned batholith | Ruby Range | Coast plutonic complex | In situ | 2.211 |  | 2.003 |  | 1.655 |  | 1.587 |  | 1.664 |  | FOX0000011
Outcrop | 2019-07-05 | 19-TF-10-2 | - | - | - | -135.8654 | 60.8381 | Takhini | Yukon | Canada | Metamorphic | Low quartz content | Greenstone | - | - | Takhini assemblage | Stikinia | In situ | 1.937 |  | 1.709 |  | 1.64 |  |  | 1.536 |  | 1.628 | FOX0000012
Outcrop | 2019-07-05 | 19-TF-10-3 | - | - | - | -135.8654 | 60.8381 | Takhini | Yukon | Canada | Metamorphic | Low quartz content | Greenstone | - | - | Takhini assemblage | Stikinia | In situ | 1.94 |  | 1.606 |  | 1.276 |  |  | 1.341 |  | 1.55 | FOX0000013
Outcrop | 2019-07-05 | 19-TF-11 | - | - | - | -135.312 | 60.8157 | Takhini | Yukon | Canada | Sedimentary | High porosity | Sandstone | - | Aksala (Mandanna Mbr) | Lewes River | Stikinia | In situ | 2.205 | 2.11 |  | 2.022 | 1.807 |  | 1.882 |  | 1.926 |  | FOX0000014
Outcrop | 2019-07-05 | 19-TF-13-3 | - | - | - | -135.1418 | 60.7503 | Takhini | Yukon | Canada | Metamorphic | Low quartz content | Limestone | - | Aksala (Hancock Mbr) | Lewes River | Stikinia | In situ | 2.998 |  | 2.825 |  | 2.532 |  |  | 2.462 |  | 2.391 | FOX0000015
Outcrop | 2019-07-05 | 19-TF-GM-1 | - | - | - | -134.8981 | 60.6694 | Takhini | Yukon | Canada | Sedimentary | Physical low porosity | Limestone | - | Aksala (Hancock Mbr) | Lewes River | Stikinia | In situ | 1.583 | 1.638 |  | 1.716 | 1.66 |  |  | 1.867 |  |  | FOX0000016

## A3 Needle probe
Appendix A3: Transient thermal conductivity for unconsolidated samples using the K2D Pro TR-1 needle probe.
Sample Type and Location | [10 empty] | Geology | [6 empty] | Analysis
Sample Type | Analysis Date (yr-m-d) | Drill Hole/ Sample Number | Core Box Number | Sample Depth from (m) | Sample Depth to (m) | Latitude | Longitude | Location | Province | Country | Rock type | Comments | Lithology | Well lithological unit | Formation | Group | Tectonic element | Water condition | Sensor type | Orientation to main foliation | Number of samples | Thermal conductivity (W/mK) | St. Dev. (W/mK) | Read time (min) | Needle Probe Run Number
Drill core | 2019-06-07 | YGS-17-01 | 95 | 346.2 | 346 | -135.3831 | 60.886 | Whitehorse | Yukon | Canada | Volcanic | High porosity | breccia | Fault/breccia | Richthofen/Nordenskiold?? | Laberge | Whitehorse trough | In situ | TR-1 | Massive | 17 | 0.16266 | 0.0021323 | 60 | NP0000001
Drill core | 2019-06-07 | YGS-17-01 | 95 | 346.2 | 346 | -135.3831 | 60.886 | Whitehorse | Yukon | Canada | Volcanic | High porosity | breccia | Fault/breccia | Richthofen/Nordenskiold?? | Laberge | Whitehorse trough | Water saturated | TR-1 | Massive | 7 | 0.83663 | 0.058349 | 60 | NP0000002
Drill core | 2019-06-07 | YGS-17-01 | 94 | 345.52 | 345.32 | -135.3831 | 60.886 | Whitehorse | Yukon | Canada | Volcanic | High porosity | breccia | Fault/breccia | Richthofen/Nordenskiold?? | Laberge | Whitehorse trough | In situ | TR-1 | Massive | 6 | 0.20643 | 0 | 60 | NP0000003
Drill core | 2019-06-07 | YGS-17-01 | 94 | 345.52 | 345.32 | -135.3831 | 60.886 | Whitehorse | Yukon | Canada | Volcanic | High porosity | breccia | Fault/breccia | Richthofen/Nordenskiold?? | Laberge | Whitehorse trough | Water saturated | TR-1 | Massive | 6 | 1.1102 | 0.057656 | 60 | NP0000004
Drill core | 2019-06-07 | YGS-18-01 | 3 | 161.4 | 161.16 | -132.5712 | 61.9189 | Ross River | Yukon | Canada | Sedimentary | High porosity | fine sandstone | fine sandstone | - | - | Tintina fault | In situ | TR-1 | Massive | 7 | 0.42086 | 0.0029294 | 60 | NP0000005
Drill core | 2019-06-07 | YGS-18-01 | 3 | 161.4 | 161.16 | -132.5712 | 61.9189 | Ross River | Yukon | Canada | Sedimentary | High porosity | fine sandstone | fine sandstone | - | - | Tintina fault | Water saturated | TR-1 | Massive | 6 | 1.156 | 0.0757 | 60 | NP0000006
Drill core | 2019-06-07 | YGS-18-01 | 6 | 176.54 | 176.32 | -132.5712 | 61.9189 | Ross River | Yukon | Canada | Sedimentary | High porosity | diamicton | diamict | - | - | Tintina fault | In situ | TR-1 | Massive | 9 | 0.53001 | 0.011664 | 60 | NP0000007
Drill core | 2019-06-07 | YGS-18-01 | 6 | 176.54 | 176.32 | -132.5712 | 61.9189 | Ross River | Yukon | Canada | Sedimentary | High porosity | diamicton | diamict | - | - | Tintina fault | Water saturated | TR-1 | Massive | 7 | 2.0757 | 0.005245 | 60 | NP0000008
Drill core | 2019-06-07 | YGS-18-01 | 10 | 199.56 | 199.31 | -132.5712 | 61.9189 | Ross River | Yukon | Canada | Sedimentary | High porosity | coarse sandstone | coarse sandstone | - | - | Tintina fault | In situ | TR-1 | Massive | 6 | 0.17259 | 0.0020151 | 60 | NP0000009
Drill core | 2019-06-07 | YGS-18-01 | 10 | 199.56 | 199.31 | -132.5712 | 61.9189 | Ross River | Yukon | Canada | Sedimentary | High porosity | coarse sandstone | coarse sandstone | - | - | Tintina fault | Water saturated | TR-1 | Massive | 7 | 1.5784 | 0.0064049 | 60 | NP0000010
Drill core | 2019-06-07 | YGS-18-01 | 72A | 406.15 | 405.83 | -132.5712 | 61.9189 | Ross River | Yukon | Canada | Sedimentary | High porosity | silty clay | silty clay | - | - | Tintina fault | In situ | TR-1 | Massive | 6 | 0.51389 | 0.012872 | 60 | NP0000011
Drill core | 2019-06-07 | YGS-18-01 | 72A | 406.15 | 405.83 | -132.5712 | 61.9189 | Ross River | Yukon | Canada | Sedimentary | High porosity | silty clay | silty clay | - | - | Tintina fault | Water saturated | TR-1 | Massive | 5 | 1.5142 | 0.010787 | 60 | NP0000012
Drill core | 2019-06-07 | YGS-18-01 | bagged | 74.7 | 74.7 | -132.5712 | 61.9189 | Ross River | Yukon | Canada | Sedimentary | High porosity | diamicton | diamict | - | - | Tintina fault | In situ | TR-1 | Massive | 6 | 0.17363 | 0.00043926 | 60 | NP0000013
Drill core | 2019-06-07 | YGS-18-01 | bagged | 74.7 | 74.7 | -132.5712 | 61.9189 | Ross River | Yukon | Canada | Sedimentary | High porosity | diamicton | diamict | - | - | Tintina fault | Water saturated | TR-1 | Massive | 8 | 2.3433 | 0.031042 | 60 | NP0000014
Outcrop | 2019-06-07 | 19-TF-03-1 (in situ) | - | - | - | -135.3657 | 60.8753 | Whitehorse | Yukon | Canada | Sedimentary |  | silty clay | - | Quaternary | - |  | In situ | TR-1 | Massive | 8 | 0.5712 | 0.00327 | 60 | NP0000015
Outcrop | 2019-06-07 | 19-TF-03-1 (saturated) | - | - | - | -135.3657 | 60.8753 | Whitehorse | Yukon | Canada | Sedimentary |  | silty clay | - | Quaternary | - |  | Water saturated | TR-1 | Massive | 0 | - | - | 60 | NP0000016
Outcrop | 2019-06-07 | 19-TF-03-2 (in situ) | - | - | - | -135.3657 | 60.8753 | Whitehorse | Yukon | Canada | Sedimentary |  | silty clay | - | Quaternary | - |  | In situ | TR-1 | Massive | 6 | 0.37057 | 0.0035903 | 60 | NP0000017
Outcrop | 2019-06-07 | 19-TF-03-2 (saturated) | - | - | - | -135.3657 | 60.8753 | Whitehorse | Yukon | Canada | Sedimentary |  | silty clay | - | Quaternary | - |  | Water saturated | TR-1 | Massive | 8 | 1.1873 | 0.014594 | 60 | NP0000018
Outcrop | 2019-06-07 | 19-TF-03-3 (in situ) | - | - | - | -135.3657 | 60.8753 | Whitehorse | Yukon | Canada | Sedimentary |  | silty clay | - | Quaternary | - |  | In situ | TR-1 | Massive | 8 | 0.63688 | 0.0066206 | 60 | NP0000019
Outcrop | 2019-06-07 | 19-TF-03-3 (saturated) | - | - | - | -135.3657 | 60.8753 | Whitehorse | Yukon | Canada | Sedimentary |  | silty clay | - | Quaternary | - |  | Water saturated | TR-1 | Massive | 16 | 0.94825 | 0.06456 | 60 | NP0000020

## A4 Ranges & Averages
Formation/unit range and average thermal conductivity values | [6 empty] | Formation/unit range and average thermal diffusivity values
Takhini well | [6 empty] | Takhini well
Number of samples | Formation | Well lithological unit | Average (W/mK) | Standard deviation (σ) | Range ± 2 σ | Range ± 10 % | Number of samples | Formation | Well lithological unit | Average (mm2/s) | Standard deviation (σ) | Range ± 2 σ | Range ± 10 %
5 | - | felsic dike | 3.3832 | 0.10436 | [3.18;3.58] | - | 4 | - | felsic dike | 2.0007 | 0.49012 | [1.02;2.98] | -
5 | - | mafic dike | 2.3939 | 0.12307 | [2.15;2.63] | - | 5 | - | mafic dike | 1.0782 | 0.062117 | [0.96;1.20] | -
2 | - | intermediate dike | 3.0635 | 0.0091924 | [3.04;3.08] | - | 2 | - | intermediate dike | 1.292 | 0.015556 | [1.25;1.33] | -
1 | Richthofen/Nordenskiold?? | interbedded shale and sandstone | 3.8092 | - | - | [3.43;4.19] | 1 | Richthofen/Nordenskiold?? | interbedded shale and sandstone | 2.0683 | - | - | [1.86;2.28]
1 | Richthofen/Nordenskiold?? | deformed sandstone and shale | 3.28 | - | - | [2.95;3.61] | 1 | Richthofen/Nordenskiold?? | deformed sandstone and shale | 1.5 | - | - | [1.35;1.65]
14 | Richthofen/Nordenskiold?? | volcaniclastic sandstone, minor interbedded siltstone/shale | 2.9401 | 0.15421 | [2.64;3.24] | - | 14 | Richthofen/Nordenskiold?? | volcaniclastic sandstone, minor interbedded siltstone/shale | 1.3494 | 0.11776 | [1.11;1.59] | -
3 | Richthofen/Nordenskiold?? | pebbly volcaniclastic sandstone | 3.1626 | 0.074197 | [3.02;3.30] | - | 3 | Richthofen/Nordenskiold?? | pebbly volcaniclastic sandstone | 1.4864 | 0.21085 | [1.07;1.91] | -
3 | Richthofen/Nordenskiold?? | carbonate altered sandstone to pebbly sandstone | 3.4677 | 0.20632 | [3.05;3.89] | - | 3 | Richthofen/Nordenskiold?? | carbonate altered sandstone to pebbly sandstone | 1.5392 | 0.13888 | [1.26;1.82] | -
7 | Richthofen/Nordenskiold?? | shale/fine sandstone | 3.1558 | 0.42335 | [2.32;4.00] | - | 7 | Richthofen/Nordenskiold?? | shale/fine sandstone | 1.381 | 0.13218 | [1.12;1.64] | -
2 | Richthofen/Nordenskiold?? | Fault/breccia | 0.97343 | 0.19346 | [0.59;1.35] | - | 0 | Richthofen/Nordenskiold?? | Fault/breccia | - | - | - | -
Takhini area (outcrops) | [6 empty] | Takhini area (outcrops)
Number of samples | Formation | Lithology | Average (W/mK) | Standard deviation (σ) | Range ± 2 σ | Range ± 10 % | Number of samples | Formation | Lithology | Average (mm2/s) | Standard deviation (σ) | Range ± 2 σ | Range ± 10 %
2 | Quaternary | unconsolidated silstone/sandstone | 1.0678 | 0.16907 | [0.73;1.41] | - | 0 | Quaternary | unconsolidated silstone/sandstone | - | - | - | -
3 | Flat creek pluton | granodiorite | 2.5277 | 0.62477 | [1.29;3.77] | - | 3 | Flat creek pluton | granodiorite | 1.2427 | 0.19981 | [0.84;1.64] | -
2 | Annie Ned batholith | granodiorite | 2.389 | 0.2291 | [1.93;2.85] | - | 2 | Annie Ned batholith | granodiorite | 1.1635 | 0.16617 | [0.82;1.50] | -
4 | Richthofen | sandstone/siltstone/shale | 2.696 | 0.047979 | [2.60;2.80] | - | 4 | Richthofen | sandstone/siltstone/shale | 1.2115 | 0.062618 | [1.09;1.33] | -
2 | Nordenskiold | volcaniclastic sandstone | 2.8015 | 0.40941 | [1.98;3.62] | - | 2 | Nordenskiold | volcaniclastic sandstone | 1.268 | 0.13011 | [1.01;1.53] | -
6 | Aksala (Mandanna Mbr) | sandstone | 2.5495 | 0.16688 | [2.21;2.89] | - | 6 | Aksala (Mandanna Mbr) | sandstone | 1.1518 | 0.058755 | [1.03;1.27] | -
5 | Aksala (Casca Mbr) | volcaniclastic sandstone | 2.5312 | 0.29513 | [1.93;3.13] | - | 5 | Aksala (Casca Mbr) | volcaniclastic sandstone | 1.0896 | 0.11217 | [0.87;1.31] | -
7 | Aksala (Hancock Mbr) | limestone | 3.1826 | 0.4838 | [2.22;4.14] | - | 7 | Aksala (Hancock Mbr) | limestone | 1.5594 | 0.53492 | [0.50;2.62] | -
5 | Takhini assemblage | greenstone | 2.0678 | 0.08596 | [1.89;2.25] | - | 5 | Takhini assemblage | greenstone | 0.8922 | 0.09834 | [0.69;1.09] | -
6 | Povoas | basalt | 2.4882 | 0.34842 | [1.79;3.19] | - | 6 | Povoas | basalt | 1.0778 | 0.15653 | [0.76;1.40] | -
Tintina well | [6 empty] | Tintina well
Number of samples | Formation | Tintina well lithological unit | Average (W/mK) | Standard deviation (σ) | Range ± 2 σ | Range ± 10 % | Number of samples | Formation | Tintina well lithological unit | Average (mm2/s) | Standard deviation (σ) | Range ± 2 σ | Range ± 10 %
2 | - | Silty fine sandstone-siltstone | 2.2176 | 0.39116 | [1.44;3.00] | - | 2 | - | Silty fine sandstone-siltstone | 1.0828 | 0.04237 | [1.00;1.16] | -
2 | - | Coarse sandstone | 2.0128 | 0.61425 | [0.79;3.23] | - | 1 | - | Coarse sandstone | 1.3493 | - | - | [1.22;1.49]
1 | - | Fine sandstone | 1.156 | - | - | [1.04;1.28] | 0 | - | Fine sandstone | - | - | - | -
2 | - | Pebble gravel/conglomerate | 2.5776 | 0.043883 | [2.50;2.66] | - | 2 | - | Pebble gravel/conglomerate | 1.3321 | 0.036317 | [1.25;1.41] | -
2 | - | Diamict | 2.2095 | 0.18923 | [1.83;2.59] | - | 0 | - | Diamict | - | - | - | -
2 | - | Silty clay | 1.8517 | 0.4773 | [0.89;2.81] | - | 1 | - | Silty clay | 1.0368 | - | - | [0.94;1.14]