## LewesRvrStruc
Area/Region: | Whitehorse Trough; YT
Play Name: | Lewes River Structural
Avg. Surface Temp. (oC): | 5
Pressure Gradient (kPa/m): | 9.7
Temp. Gradient (oC/100 m.): | 3.6
Raw Gas Gravity: | 0.7
1. Risk Component
Risk Factors | Play risk
1. Source Rock | 0.2
2. Charge | 0.5
3. Migration | 0.7
4. Reservoir Rock | 0.8
5. Trap/Closure | 0.9
6. Seal/Containment | 0.6
Probability of Geological Success (Pg) | 0.03024
2. Hydrocarbon Volume Component
| Low | Best | High
Gas Reservoir Depth (mRKB) | 200 | 2500 | 4000
Oil Reservoir Depth (mRKB) | 200 | 2500 | 4000
Reservoir overpressuring ( x hydrostatic) | 0.9 | 0.97706 | 1.2
Reservoir Pressure (kPa) | 11298 | 22472 | 32842
Reservoir Temperature (oC) | 46 | 85 | 122
Methane Content | 0.8 |  | 0.98
Ethane Content | 0.01 | 0.02 | 0.05
Propane Content | 0.0001 | 0.01 | 0.05
H2S Content | 0.005 | 0.02 | 0.04
CO2 Content | 0.005 | 0.05 | 0.09
Total Play Area (sqkm) | 10000 | 12000 | 13500
Tested Play Area (sqkm) | 1e-11 | 1e-10 | 1e-09
Untested Play Area (sqkm) | -- | -- | --
Fraction of Total Play in Trap | 0.01 | 0.033 | 0.08
Fraction of Untested Play Filled | 0.05 | 0.17 | 0.38
Potential O&G Area (sqkm) | -- | -- | --
Fraction of PV Oil Bearing | 0 | 0 | 0
Potential Oil Area (sqkm) | -- | -- | --
Potential Gas Area (sqkm) | -- | -- | --
Average Net Pay (m) | 5 | 20 | 35
Porosity | 0.03 | 0.08 | 0.14
Hydrocarbon Saturation | 0.58 | 0.65 | 0.85
Oil Recovery Factor | 0.05 | 0.15 | 0.25
Gas Recovery Factor | 0.4 | 0.55 | 0.7
Solution GOR (ksm3/stm3) | 0.03 | 0.09 | 0.25
Oil Formation Volume Factor | 1.2 | 1.3 | 1.5
Gas Compressibility "Z" | 0.95 | 0.97 | 0.98
Gas Formation Expansion Factor | -- | -- | --
3. Yield Component
| Low | Best | High
Yield: Oil-in-Place (stm3/m3) | -- | -- | --
Yield: Recoverable Oil (stm3/m3) | -- | -- | --
Yield: Gas-in-Place (sm3/m3) | -- | -- | --
Yield: Raw Recoverable Gas (sm3/m3) | -- | -- | --
Yield: Marketable Gas (sm3/m3) | -- | -- | --
Liquids Yield (stm3/e6sm3) | 0.5 | 1.5 | 8
Gas to BOE Conversion (Mscf/BOE) | -- | 6 | --
Surface Loss (Fuel gas, etc...) | -- | 0.1 | --
Marketable Gas (Fraction of Raw) | -- | -- | --

## HancockStrat
Area/Region: | Whitehorse Trough; YT
Play Name: | Hancock Stratigraphic
Avg. Surface Temp. (oC): | 5
Pressure Gradient (kPa/m): | 9.7
Temp. Gradient (oC/100 m.): | 3.6
Raw Gas Gravity: | 0.7
1. Risk Component
Risk Factors | Play risk
1. Source Rock | 0.3
2. Charge | 0.5
3. Migration | 0.9
4. Reservoir Rock | 0.8
5. Trap/Closure | 0.8
6. Seal/Containment | 0.6
Probability of Geological Success (Pg) | 0.05184
2. Hydrocarbon Volume Component
| Low | Best | High
Gas Reservoir Depth (mRKB) | 200 | 2500 | 4000
Oil Reservoir Depth (mRKB) | 200 | 2500 | 4000
Reservoir overpressuring ( x hydrostatic) | 0.9 | 0.97706 | 1.2
Reservoir Pressure (kPa) | 11317 | 22472 | 32781
Reservoir Temperature (oC) | 46 | 85 | 122
Methane Content | 0.8 |  | 0.98
Ethane Content | 0.01 | 0.02 | 0.05
Propane Content | 0.0001 | 0.01 | 0.05
H2S Content | 0.005 | 0.02 | 0.04
CO2 Content | 0.005 | 0.05 | 0.09
Total Play Area (sqkm) | 1000 | 1800 | 2200
Tested Play Area (sqkm) | 1e-11 | 1e-10 | 1e-09
Untested Play Area (sqkm) | -- | -- | --
Fraction of Total Play in Trap | 0.004 | 0.012 | 0.07
Fraction of Untested Play Filled | 0.05 | 0.17 | 0.38
Potential O&G Area (sqkm) | -- | -- | --
Fraction of PV Oil Bearing | 0 | 0 | 0
Potential Oil Area (sqkm) | -- | -- | --
Potential Gas Area (sqkm) | -- | -- | --
Average Net Pay (m) | 5 | 12 | 25
Porosity | 0.03 | 0.08 | 0.14
Hydrocarbon Saturation | 0.58 | 0.65 | 0.85
Oil Recovery Factor | 0.05 | 0.15 | 0.25
Gas Recovery Factor | 0.4 | 0.55 | 0.7
Solution GOR (ksm3/stm3) | 0.03 | 0.09 | 0.25
Oil Formation Volume Factor | 1.2 | 1.3 | 1.5
Gas Compressibility "Z" | 0.95 | 0.97 | 0.98
Gas Formation Expansion Factor | -- | -- | --
3. Yield Component
| Low | Best | High
Yield: Oil-in-Place (stm3/m3) | -- | -- | --
Yield: Recoverable Oil (stm3/m3) | -- | -- | --
Yield: Gas-in-Place (sm3/m3) | -- | -- | --
Yield: Raw Recoverable Gas (sm3/m3) | -- | -- | --
Yield: Marketable Gas (sm3/m3) | -- | -- | --
Liquids Yield (stm3/e6sm3) | 0.5 | 1.5 | 8
Gas to BOE Conversion (Mscf/BOE) | -- | 6 | --
Surface Loss (Fuel gas, etc...) | -- | 0.1 | --
Marketable Gas (Fraction of Raw) | -- | -- | --

## TanglefootStruc
Area/Region: | Whitehorse Trough; YT
Play Name: | Tanglefoot Structural
Avg. Surface Temp. (oC): | 5
Pressure Gradient (kPa/m): | 9.7
Temp. Gradient (oC/100 m.): | 3.6
Raw Gas Gravity: | 0.7
1. Risk Component
Risk Factors | Play risk
1. Source Rock | 0.95
2. Charge | 0.75
3. Migration | 0.9
4. Reservoir Rock | 0.9
5. Trap/Closure | 0.9
6. Seal/Containment | 0.25
Probability of Geological Success (Pg) | 0.12985
2. Hydrocarbon Volume Component
| Low | Best | High
Gas Reservoir Depth (mRKB) | 200 | 1500 | 3500
Oil Reservoir Depth (mRKB) | 200 | 1500 | 3000
Reservoir overpressuring ( x hydrostatic) | 0.9 | 0.97706 | 1.2
Reservoir Pressure (kPa) | 8529 | 17441 | 27095
Reservoir Temperature (oC) | 36 | 67 | 102
Methane Content | 0.8 |  | 0.98
Ethane Content | 0.01 | 0.02 | 0.05
Propane Content | 0.0001 | 0.01 | 0.05
H2S Content | 0.005 | 0.01 | 0.02
CO2 Content | 0.005 | 0.03 | 0.06
Total Play Area (sqkm) | 2422 | 3500 | 5000
Tested Play Area (sqkm) | 1e-11 | 1e-10 | 1e-09
Untested Play Area (sqkm) | -- | -- | --
Fraction of Total Play in Trap | 0.007 | 0.04 | 0.1
Fraction of Untested Play Filled | 0.5 | 0.6 | 0.75
Potential O&G Area (sqkm) | -- | -- | --
Fraction of PV Oil Bearing | 0.01 | 0.03 | 0.09
Potential Oil Area (sqkm) | -- | -- | --
Potential Gas Area (sqkm) | -- | -- | --
Average Net Pay (m) | 5 | 20 | 35
Porosity | 0.06 | 0.14 | 0.19
Hydrocarbon Saturation | 0.58 | 0.65 | 0.85
Oil Recovery Factor | 0.05 | 0.15 | 0.25
Gas Recovery Factor | 0.4 | 0.55 | 0.7
Solution GOR (ksm3/stm3) | 0.03 | 0.09 | 0.25
Oil Formation Volume Factor | 1.2 | 1.3 | 1.5
Gas Compressibility "Z" | 0.95 | 0.97 | 0.98
Gas Formation Expansion Factor | -- | -- | --
3. Yield Component
| Low | Best | High
Yield: Oil-in-Place (stm3/m3) | -- | -- | --
Yield: Recoverable Oil (stm3/m3) | -- | -- | --
Yield: Gas-in-Place (sm3/m3) | -- | -- | --
Yield: Raw Recoverable Gas (sm3/m3) | -- | -- | --
Yield: Marketable Gas (sm3/m3) | -- | -- | --
Liquids Yield (stm3/e6sm3) | 0.5 | 1.5 | 8
Gas to BOE Conversion (Mscf/BOE) | -- | 6 | --
Surface Loss (Fuel gas, etc...) | -- | 0.1 | --
Marketable Gas (Fraction of Raw) | -- | -- | --

## TanglefootStrat
Area/Region: | Whitehorse Trough; YT
Play Name: | Tanglefoot Stratigraphic
Avg. Surface Temp. (oC): | 5
Pressure Gradient (kPa/m): | 9.7
Temp. Gradient (oC/100 m.): | 3.6
Raw Gas Gravity: | 0.7
1. Risk Component
Risk Factors | Play risk
1. Source Rock | 0.95
2. Charge | 0.75
3. Migration | 0.9
4. Reservoir Rock | 0.9
5. Trap/Closure | 0.8
6. Seal/Containment | 0.5
Probability of Geological Success (Pg) | 0.23085
2. Hydrocarbon Volume Component
| Low | Best | High
Gas Reservoir Depth (mRKB) | 200 | 1500 | 3500
Oil Reservoir Depth (mRKB) | 200 | 1500 | 3000
Reservoir overpressuring ( x hydrostatic) | 0.9 | 0.97706 | 1.2
Reservoir Pressure (kPa) | 8514 | 17441 | 27133
Reservoir Temperature (oC) | 36 | 67 | 102
Methane Content | 0.8 |  | 0.98
Ethane Content | 0.01 | 0.02 | 0.05
Propane Content | 0.0001 | 0.01 | 0.05
H2S Content | 0.005 | 0.01 | 0.02
CO2 Content | 0.005 | 0.03 | 0.06
Total Play Area (sqkm) | 2422 | 3500 | 5000
Tested Play Area (sqkm) | 1e-11 | 1e-10 | 1e-09
Untested Play Area (sqkm) | -- | -- | --
Fraction of Total Play in Trap | 0.006 | 0.03 | 0.075
Fraction of Untested Play Filled | 0.5 | 0.6 | 0.75
Potential O&G Area (sqkm) | -- | -- | --
Fraction of PV Oil Bearing | 0.01 | 0.03 | 0.09
Potential Oil Area (sqkm) | -- | -- | --
Potential Gas Area (sqkm) | -- | -- | --
Average Net Pay (m) | 5 | 12 | 19
Porosity | 0.06 | 0.14 | 0.19
Hydrocarbon Saturation | 0.58 | 0.65 | 0.85
Oil Recovery Factor | 0.05 | 0.15 | 0.25
Gas Recovery Factor | 0.4 | 0.55 | 0.7
Solution GOR (ksm3/stm3) | 0.03 | 0.09 | 0.25
Oil Formation Volume Factor | 1.2 | 1.3 | 1.5
Gas Compressibility "Z" | 0.95 | 0.97 | 0.98
Gas Formation Expansion Factor | -- | -- | --
3. Yield Component
| Low | Best | High
Yield: Oil-in-Place (stm3/m3) | -- | -- | --
Yield: Recoverable Oil (stm3/m3) | -- | -- | --
Yield: Gas-in-Place (sm3/m3) | -- | -- | --
Yield: Raw Recoverable Gas (sm3/m3) | -- | -- | --
Yield: Marketable Gas (sm3/m3) | -- | -- | --
Liquids Yield (stm3/e6sm3) | 0.5 | 1.5 | 8
Gas to BOE Conversion (Mscf/BOE) | -- | 6 | --
Surface Loss (Fuel gas, etc...) | -- | 0.1 | --
Marketable Gas (Fraction of Raw) | -- | -- | --

## Tantalus
Area/Region: | Whitehorse Trough; YT
Play Name: | Tantalus Structural/Stratigraphic
Avg. Surface Temp. (oC): | 5
Pressure Gradient (kPa/m): | 9.7
Temp. Gradient (oC/100 m.): | 3.6
Raw Gas Gravity: | 0.7
1. Risk Component
Risk Factors | Play risk
1. Source Rock | 0.95
2. Charge | 0.75
3. Migration | 0.9
4. Reservoir Rock | 0.9
5. Trap/Closure | 0.9
6. Seal/Containment | 0.15
Probability of Geological Success (Pg) | 0.077912
2. Hydrocarbon Volume Component
| Low | Best | High
Gas Reservoir Depth (mRKB) | 200 | 1100 | 2000
Oil Reservoir Depth (mRKB) | 200 | 1100 | 2000
Reservoir overpressuring ( x hydrostatic) | 0.9 | 0.97706 | 1.2
Reservoir Pressure (kPa) | 6021 | 11068 | 16135
Reservoir Temperature (oC) | 27 | 45 | 63
Methane Content | 0.8 |  | 0.98
Ethane Content | 0.01 | 0.02 | 0.05
Propane Content | 0.0001 | 0.01 | 0.05
H2S Content | 0.005 | 0.01 | 0.02
CO2 Content | 0.005 | 0.03 | 0.06
Total Play Area (sqkm) | 354 | 825 | 1300
Tested Play Area (sqkm) | 1e-11 | 1e-10 | 1e-09
Untested Play Area (sqkm) | -- | -- | --
Fraction of Total Play in Trap | 0.001 | 0.007 | 0.05
Fraction of Untested Play Filled | 0.5 | 0.6 | 0.75
Potential O&G Area (sqkm) | -- | -- | --
Fraction of PV Oil Bearing | 0.005 | 0.019 | 0.07
Potential Oil Area (sqkm) | -- | -- | --
Potential Gas Area (sqkm) | -- | -- | --
Average Net Pay (m) | 5 | 15 | 30
Porosity | 0.05 | 0.12 | 0.2
Hydrocarbon Saturation | 0.58 | 0.65 | 0.85
Oil Recovery Factor | 0.05 | 0.15 | 0.25
Gas Recovery Factor | 0.4 | 0.55 | 0.7
Solution GOR (ksm3/stm3) | 0.03 | 0.09 | 0.25
Oil Formation Volume Factor | 1.2 | 1.3 | 1.5
Gas Compressibility "Z" | 0.95 | 0.97 | 0.98
Gas Formation Expansion Factor | -- | -- | --
3. Yield Component
| Low | Best | High
Yield: Oil-in-Place (stm3/m3) | -- | -- | --
Yield: Recoverable Oil (stm3/m3) | -- | -- | --
Yield: Gas-in-Place (sm3/m3) | -- | -- | --
Yield: Raw Recoverable Gas (sm3/m3) | -- | -- | --
Yield: Marketable Gas (sm3/m3) | -- | -- | --
Liquids Yield (stm3/e6sm3) | 0.5 | 1.5 | 8
Gas to BOE Conversion (Mscf/BOE) | -- | 6 | --
Surface Loss (Fuel gas, etc...) | -- | 0.1 | --
Marketable Gas (Fraction of Raw) | -- | -- | --