## LewesRvrStruc
Conventional Play Lognormal model V3 metric
UNDISCOVERED RESOURCE ESTIMATION TEMPLATE
Area/Region: | Whitehorse Trough; YT
Play Name: | Lewes River Structural
Estimator Name: | B. Hayes | [9 empty] | Developer notes (CKL):
Avg. Surface Temp. (oC): | 5
Pressure Gradient (kPa/m): | 9.7 | [9 empty] | hydrostatic assumed to be sg 1.012 (~ 15 kppm salinity)
Temp. Gradient (oC/100 m.): | 3.6
Raw Gas Gravity: | 0.7
1. Risk Component
Risk Factors | Play risk
1. Source Rock | 0.2 | [13 empty] | Tolerance limits for probability that
2. Charge | 0.5 | [13 empty] | parameter value is > Best Estimate: | 0.3 | to | 0.7
3. Migration | 0.7
4. Reservoir Rock | 0.8 | [11 empty] | Check these columns for reasonableness before running @RISK | [22 empty] | In order avoid minor variations from different @RISK runs
5. Trap/Closure | 0.9 | [34 empty] | paste values from @RISK run into the shaded area
6. Seal/Containment | 0.6
Probability of Geological Success (Pg) | 0.03024 | [9 empty] | POGS |  |  |  | unconstrained lognormal fit | [12 empty] | @risk Live | [7 empty] | @risk output values
2. Hydrocarbon Volume Component | [11 empty] | Distrib type |  | lognorm P50 |  | 0.99 | 0.9 | 0.5 | 0.1 | 0.01 | Simpsons rule |  |  | truncation |  | truncation |  | distrib |  | 0.99 | 0.9 | 0.5 | 0.1 | 0.01 | Output variable name |  | 0.99 | 0.9 | 0.5 | 0.1 | 0.01
| Low | Best | High | Mean | P99 | P90 | P50 | P10 | P01 | NOTES |  |  |  | From P90 & P10 | Mean | P99 | P90 | P50 | P10 | P01 | Mean[ln(x)] | StdDev[ln(x)] | P(Best Est.} | Prob value range |  | absolute value range |  |  | Mean | P99 | P90 | P50 | P10 | P01 |  | Mean | P99 | P90 | P50 | P10 | P01
Gas Reservoir Depth (mRKB) | 200 | 2500 | 4000 | 2233.3333 | 495.15 | 1134.8357 | 2290.3975 | 3244.8772 | 3760.7914 |  |  | Triangular |  |  | 2233.3333 | 495.6349 | 1134.8797 | 2290.4545 | 3245.0166 | 3761.2533 | [7 empty] | triangular | 2233.3333 | 495.4839 | 1134.7501 | 2290.4104 | 3244.8766 | 3760.7078 |  | 2233.3333 | 495.15 | 1134.8357 | 2290.3975 | 3244.8772 | 3760.7914
Oil Reservoir Depth (mRKB) | 200 | 2500 | 4000 | 2233.3333 | 494.984 | 1134.7442 | 2290.3914 | 3244.8863 | 3760.8348 |  |  | Triangular |  |  | 2233.3333 | 495.6349 | 1134.8797 | 2290.4545 | 3245.0166 | 3761.2533 | [7 empty] | triangular | 2233.3333 | 495.0348 | 1134.8611 | 2290.3793 | 3245.0032 | 3760.9509 |  | 2233.3333 | 494.984 | 1134.7442 | 2290.3914 | 3244.8863 | 3760.8348
Reservoir overpressuring ( x hydrostatic) | 0.9 | 0.97706 | 1.2 | 1.0257 | 0.91518 | 0.94808 | 1.0171 | 1.1182 | 1.1741 |  | to calc pressure from depth | Triangular |  | 1.0392 | 1.0257 | 0.9152 | 0.94808 | 1.0075 | 1.1182 | 1.1741 | 0.013806 | 0.11224 | 0.37079 | 0.99 | 0.01 | 0.9152 | 1.1741 | triangular | 1.0257 | 0.91519 | 0.94807 | 1.0171 | 1.1182 | 1.1741 |  | 1.0257 | 0.91518 | 0.94808 | 1.0171 | 1.1182 | 1.1741
Reservoir Pressure (kPa) | -- | -- | -- | 22471.7853 | 4994.5986 | 11297.9257 | 22948.6996 | 32841.8998 | 39300.4232 | [5 empty] | 22471.7853 |  |  | 22638.2007 | [10 empty] | 22471.7853 | 4972.8567 | 11364.8537 | 22887.7761 | 32889.6478 | 38860.0706 |  | 22471.7853 | 4994.5986 | 11297.9257 | 22948.6996 | 32841.8998 | 39300.4232
Reservoir Temperature (oC) | -- | -- | -- | 85.4 | 22.8254 | 45.8541 | 87.4543 | 121.8156 | 140.3885 |  | calculated from temp grad |  |  |  | 85.4 |  |  | 87.4564 | [10 empty] | 85.4 | 22.8374 | 45.851 | 87.4548 | 121.8156 | 140.3855 |  | 85.4 | 22.8254 | 45.8541 | 87.4543 | 121.8156 | 140.3885
Methane Content | 0.8 |  | 0.98 | 0.94248 | 0.84193 | 0.88357 | 0.94917 | 0.9903 | 0.99903 |  | not used in any calcs | Lognormal |  | 0.88544 | 1.0031 | 0.83177 | 0.90351 | 1 | 1.1068 | 1.2023 | 0 | 0.079178 | 0 | 0.99 | 0.01 | 0.83177 | 1 | truncated lognormal | 0.94248 | 0.84194 | 0.88357 | 0.94917 | 0.9903 | 0.99903 |  | 0.94248 | 0.84193 | 0.88357 | 0.94917 | 0.9903 | 0.99903
Ethane Content | 0.01 | 0.02 | 0.05 | 0.025346 | 0.0058715 | 0.0098331 | 0.021384 | 0.046498 | 0.07784 |  | not used in any calcs | Lognormal |  | 0.022361 | 0.026045 | 0.0049625 | 0.0095635 | 0.021385 | 0.047818 | 0.092153 | -3.8451 | 0.62793 | 0.45755 | 0.99 | 0.01 | 0.0049625 | 0.092153 | truncated lognormal | 0.025346 | 0.0058724 | 0.0098322 | 0.021384 | 0.046503 | 0.077829 |  | 0.025346 | 0.0058715 | 0.0098331 | 0.021384 | 0.046498 | 0.07784
Propane Content | 0.0001 | 0.01 | 0.05 | 0.034498 | 2.7662e-05 | 0.00020224 | 0.0040504 | 0.08019 | 0.5524 |  | not used in any calcs | Lognormal |  | 0.0022361 | 0.076962 | 1.4455e-05 | 0.00018206 | 0.0040709 | 0.091028 | 1.1465 | -5.5039 | 2.4246 | 0.64455 | 0.99 | 0.01 | 1.4455e-05 | 1 | truncated lognormal | 0.034498 | 2.7648e-05 | 0.00020219 | 0.0040504 | 0.080221 | 0.55287 |  | 0.034498 | 2.7662e-05 | 0.00020224 | 0.0040504 | 0.08019 | 0.5524
H2S Content | 0.005 | 0.02 | 0.04 | 0.021523 | 0.0030573 | 0.0059537 | 0.016245 | 0.044324 | 0.086195 |  |  | Lognormal |  | 0.014142 | 0.022576 | 0.0024607 | 0.0057435 | 0.016245 | 0.045948 | 0.10725 | -4.12 | 0.8113 | 0.60114 | 0.99 | 0.01 | 0.0024607 | 0.10725 | truncated lognormal | 0.021523 | 0.0030589 | 0.0059525 | 0.016245 | 0.044318 | 0.086258 |  | 0.021523 | 0.0030573 | 0.0059537 | 0.016245 | 0.044324 | 0.086195
CO2 Content | 0.005 | 0.05 | 0.09 | 0.050947 | 0.0029341 | 0.0074056 | 0.029889 | 0.12061 | 0.30434 |  |  | Lognormal |  | 0.021213 | 0.056454 | 0.0021688 | 0.0070456 | 0.029892 | 0.12682 | 0.41198 | -3.5102 | 1.1277 | 0.67587 | 0.99 | 0.01 | 0.0021688 | 0.41198 | truncated lognormal | 0.050947 | 0.0029344 | 0.0074061 | 0.029889 | 0.12064 | 0.30424 |  | 0.050947 | 0.0029341 | 0.0074056 | 0.029889 | 0.12061 | 0.30434
Total Play Area (sqkm) | 10000 | 12000 | 13500 | 11840.5443 | 9249.62 | 10182.3339 | 11769.8157 | 13604.5946 | 14975.2983 |  |  | Lognormal |  | 11618.95 | 11850.8514 | 8963.505 | 10129.9137 | 11769.8961 | 13675.3835 | 15454.9425 | 9.3733 | 0.11709 | 0.56567 | 0.99 | 0.01 | 8963.505 | 15454.9425 | truncated lognormal | 11840.5443 | 9248.8499 | 10182.3214 | 11769.8634 | 13604.3688 | 14975.6318 |  | 11840.5443 | 9249.62 | 10182.3339 | 11769.8157 | 13604.5946 | 14975.2983
Tested Play Area (sqkm) | 1e-11 | 1e-10 | 1e-09 | 3.5974e-10 | 2.4764e-12 | 1.0826e-11 | 9.9991e-11 | 9.2315e-10 | 4.0281e-09 |  |  | Lognormal |  | 1e-10 | 5.0233e-10 | 1.5302e-12 | 1e-11 | 1e-10 | 1e-09 | 6.5352e-09 | -23.0259 | 1.7967 | 0.5 | 0.99 | 0.01 | 1.5302e-12 | 6.5352e-09 | truncated lognormal | 3.5974e-10 | 2.4747e-12 | 1.0824e-11 | 9.9996e-11 | 9.2328e-10 | 4.0314e-09 |  | 3.5974e-10 | 2.4764e-12 | 1.0826e-11 | 9.9991e-11 | 9.2315e-10 | 4.0281e-09
Untested Play Area (sqkm) | -- | -- | -- | 11840.5443 | 9249.62 | 10182.3339 | 11769.8157 | 13604.5946 | 14975.2983 | [5 empty] | 11850.8514 |  |  | 11769.8961 | [10 empty] | 11840.5443 | 9248.8499 | 10182.3214 | 11769.8634 | 13604.3688 | 14975.6318 |  | 11840.5443 | 9249.62 | 10182.3339 | 11769.8157 | 13604.5946 | 14975.2983
Fraction of Total Play in Trap | 0.01 | 0.033 | 0.08 | 0.039857 | 0.0056633 | 0.011025 | 0.030083 | 0.082068 | 0.15972 |  |  | Lognormal |  | 0.028284 | 0.041808 | 0.0045568 | 0.010636 | 0.030084 | 0.08509 | 0.19861 | -3.5038 | 0.8113 | 0.5454 | 0.99 | 0.01 | 0.0045568 | 0.19861 | truncated lognormal | 0.039857 | 0.0056638 | 0.011025 | 0.030082 | 0.082081 | 0.15974 |  | 0.039857 | 0.0056633 | 0.011025 | 0.030083 | 0.082068 | 0.15972
Fraction of Untested Play Filled | 0.05 | 0.17 | 0.38 | 0.19595 | 0.02941 | 0.056304 | 0.14989 | 0.39895 | 0.76324 |  |  | Lognormal |  | 0.13784 | 0.20501 | 0.023788 | 0.054375 | 0.1499 | 0.41325 | 0.94462 | -1.8978 | 0.79129 | 0.56317 | 0.99 | 0.01 | 0.023788 | 0.94462 | truncated lognormal | 0.19595 | 0.029416 | 0.05631 | 0.14989 | 0.39896 | 0.7635 |  | 0.19595 | 0.02941 | 0.056304 | 0.14989 | 0.39895 | 0.76324
Potential O&G Area (sqkm) | -- | -- | -- | 92.4758 | 4.7505 | 13.384 | 52.7631 | 213.7305 | 595.3841 | [5 empty] | 101.573 |  |  | 53.0775 | [10 empty] | 92.4758 | 4.8286 | 13.3522 | 52.9444 | 211.7064 | 613.2929 |  | 92.4758 | 4.7505 | 13.384 | 52.7631 | 213.7305 | 595.3841
Fraction of PV Oil Bearing | 0 | 0 | 0 | 0 | 0 | 0 | 0 | 0 | 0 |  |  | Lognormal |  | 0 | 0 | 0 | 0 | 0 | 0 | 0 | 0 | 0 | 0 | 0.99 | 0.01 | 0 | 0 | truncated lognormal | 0 | 0 | 0 | 0 | 0 | 0 |  | 0 | 0 | 0 | 0 | 0 | 0
Potential Oil Area (sqkm) | -- | -- | -- | 0 | 0 | 0 | 0 | 0 | 0 | [5 empty] | 0 |  |  | 0 | [10 empty] | 0 | 0 | 0 | 0 | 0 | 0 |  | 0 | 0 | 0 | 0 | 0 | 0
Potential Gas Area (sqkm) | -- | -- | -- | 92.4758 | 4.7505 | 13.384 | 52.7631 | 213.7305 | 595.3841 | [5 empty] | 101.573 |  |  | 53.0775 | [10 empty] | 92.4758 | 4.8286 | 13.3522 | 52.9444 | 211.7064 | 613.2929 |  | 92.4758 | 4.7505 | 13.384 | 52.7631 | 213.7305 | 595.3841
Average Net Pay (m) | 5 | 20 | 35 | 19.9799 | 3.2712 | 6.1 | 15.6066 | 39.9239 | 74.4424 |  |  | Lognormal |  | 13.2288 | 20.8202 | 2.6686 | 5.8989 | 15.6071 | 41.2926 | 91.2766 | 2.7477 | 0.7592 | 0.62804 | 0.99 | 0.01 | 2.6686 | 91.2766 | truncated lognormal | 19.9799 | 3.2707 | 6.0997 | 15.6062 | 39.9235 | 74.4402 |  | 19.9799 | 3.2712 | 6.1 | 15.6066 | 39.9239 | 74.4424
Porosity | 0.03 | 0.08 | 0.14 | 0.082396 | 0.020467 | 0.033515 | 0.070503 | 0.1483 | 0.24285 |  |  | Lognormal |  | 0.064807 | 0.084459 | 0.017418 | 0.032637 | 0.070504 | 0.15231 | 0.28538 | -2.6521 | 0.60101 | 0.58327 | 0.99 | 0.01 | 0.017418 | 0.28538 | truncated lognormal | 0.082396 | 0.020466 | 0.033516 | 0.0705 | 0.14829 | 0.24273 |  | 0.082396 | 0.020467 | 0.033515 | 0.070503 | 0.1483 | 0.24285
Hydrocarbon Saturation | 0.58 | 0.65 | 0.85 | 0.68744 | 0.50087 | 0.56609 | 0.68079 | 0.81873 | 0.92525 |  |  | Lognormal |  | 0.70214 | 0.68841 | 0.48124 | 0.56237 | 0.6808 | 0.82417 | 0.96311 | -0.38449 | 0.14912 | 0.3781 | 0.99 | 0.01 | 0.48124 | 0.96311 | truncated lognormal | 0.68744 | 0.50082 | 0.56609 | 0.68079 | 0.81871 | 0.92529 |  | 0.68744 | 0.50087 | 0.56609 | 0.68079 | 0.81873 | 0.92525
Oil Recovery Factor | 0.05 | 0.15 | 0.25 | 0.14905 | 0.034517 | 0.057815 | 0.12575 | 0.27344 | 0.45772 |  |  | Lognormal |  | 0.1118 | 0.15315 | 0.029181 | 0.056237 | 0.12575 | 0.28119 | 0.5419 | -2.0735 | 0.62793 | 0.61058 | 0.99 | 0.01 | 0.029181 | 0.5419 | truncated lognormal | 0.14905 | 0.034525 | 0.057823 | 0.12575 | 0.27344 | 0.45759 |  | 0.14905 | 0.034517 | 0.057815 | 0.12575 | 0.27344 | 0.45772
Gas Recovery Factor | 0.4 | 0.55 | 0.7 | 0.54868 | 0.34289 | 0.41018 | 0.53739 | 0.70403 | 0.84212 |  |  | Lognormal |  | 0.52915 | 0.55036 | 0.32337 | 0.40623 | 0.53739 | 0.7109 | 0.89306 | -0.62102 | 0.21834 | 0.54229 | 0.99 | 0.01 | 0.32337 | 0.89306 | truncated lognormal | 0.54868 | 0.34287 | 0.41018 | 0.53738 | 0.70403 | 0.84204 |  | 0.54868 | 0.34289 | 0.41018 | 0.53739 | 0.70403 | 0.84212
Solution GOR (ksm3/stm3) | 0.03 | 0.09 | 0.25 | 0.1178 | 0.016026 | 0.0316 | 0.08794 | 0.2447 | 0.48229 |  |  | Lognormal |  | 0.086603 | 0.12383 | 0.012837 | 0.030465 | 0.087946 | 0.25388 | 0.60253 | -2.431 | 0.82723 | 0.51113 | 0.99 | 0.01 | 0.012837 | 0.60253 | truncated lognormal | 0.1178 | 0.016022 | 0.031601 | 0.087946 | 0.24471 | 0.48243 |  | 0.1178 | 0.016026 | 0.0316 | 0.08794 | 0.2447 | 0.48229
Oil Formation Volume Factor | 1.2 | 1.3 | 1.5 | 1.3292 | 1.1075 | 1.1895 | 1.3248 | 1.4755 | 1.5846 |  |  | Lognormal |  | 1.3416 | 1.3299 | 1.0819 | 1.185 | 1.3248 | 1.4812 | 1.6222 | 0.28128 | 0.08706 | 0.41399 | 0.99 | 0.01 | 1.0819 | 1.6222 | truncated lognormal | 1.3292 | 1.1075 | 1.1895 | 1.3248 | 1.4755 | 1.5847 |  | 1.3292 | 1.1075 | 1.1895 | 1.3248 | 1.4755 | 1.5846
Gas Compressibility "Z" | 0.95 | 0.97 | 0.98 | 0.96699 | 0.94309 | 0.95252 | 0.96693 | 0.98155 | 0.99136 |  |  | Lognormal |  | 0.96488 | 0.967 | 0.94002 | 0.95201 | 0.96693 | 0.98208 | 0.9946 | -0.033632 | 0.01213 | 0.60319 | 0.99 | 0.01 | 0.94002 | 0.9946 | truncated lognormal | 0.96699 | 0.94308 | 0.95252 | 0.96693 | 0.98155 | 0.99136 |  | 0.96699 | 0.94309 | 0.95252 | 0.96693 | 0.98155 | 0.99136
Gas Formation Expansion Factor | -- | -- | -- | 185.2275 | 49.7217 | 104.8591 | 187.8582 | 246.5442 | 283.5685 |  |  | Lognormal |  |  | 185.2258 |  |  | 185.5476 | [10 empty] | 185.2275 | 49.7597 | 105.2623 | 187.3688 | 246.1534 | 282.1398 |  | 185.2275 | 49.7217 | 104.8591 | 187.8582 | 246.5442 | 283.5685
3. Yield Component | [13 empty] | 0
| Low | Best | High | Mean | P99 | P90 | P50 | P10 | P01
Yield: Oil-in-Place (stm3/m3) | -- | -- | -- | 0.042613 | 0.0099627 | 0.01682 | 0.03628 | 0.078556 | 0.13159 | [5 empty] | 0.043721 |  |  | 0.03623 | [10 empty] | 0.042613 | 0.0098499 | 0.016784 | 0.036345 | 0.078162 | 0.13252 |  | 0.042613 | 0.0099627 | 0.01682 | 0.03628 | 0.078556 | 0.13159
Yield: Recoverable Oil (stm3/m3) | -- | -- | -- | 0.0063514 | 0.00068069 | 0.0015383 | 0.0045227 | 0.013654 | 0.030352 | [5 empty] | 0.006696 |  |  | 0.004556 | [10 empty] | 0.0063514 | 0.00070551 | 0.0015546 | 0.0045595 | 0.013185 | 0.029644 |  | 0.0063514 | 0.00068069 | 0.0015383 | 0.0045227 | 0.013654 | 0.030352
Yield: Gas-in-Place (sm3/m3) | -- | -- | -- | 10.4917 | 1.5044 | 3.4114 | 8.3863 | 19.5868 | 35.313 | [5 empty] | 10.7695 |  |  | 8.9061 | [10 empty] | 10.4917 | 1.5092 | 3.3865 | 8.3854 | 19.6817 | 35.1679 |  | 10.4917 | 1.5044 | 3.4114 | 8.3863 | 19.5868 | 35.313
Yield: Raw Recoverable Gas (sm3/m3) | -- | -- | -- | 5.7566 | 0.76149 | 1.7813 | 4.5118 | 10.9842 | 20.751 | [5 empty] | 5.9271 |  |  | 4.7861 | [10 empty] | 5.7566 | 0.74681 | 1.7491 | 4.4969 | 11.1133 | 20.4957 |  | 5.7566 | 0.76149 | 1.7813 | 4.5118 | 10.9842 | 20.751
Yield: Marketable Gas (sm3/m3) | -- | -- | -- | 4.8055 | 0.62559 | 1.4731 | 3.7603 | 9.1835 | 17.4332 | [5 empty] | 4.9128 |  |  | 4.1087 | [10 empty] | 4.8055 | 0.61911 | 1.4555 | 3.7314 | 9.2799 | 17.1306 |  | 4.8055 | 0.62559 | 1.4731 | 3.7603 | 9.1835 | 17.4332
Liquids Yield (stm3/e6sm3) | 0.5 | 1.5 | 8 | 2.9161 | 0.19226 | 0.46742 | 1.7825 | 6.7956 | 16.4991 |  |  |  |  | 2 | 3.2 | 0.14393 | 0.44565 | 1.7826 | 7.1304 | 22.0775 | 0.57807 | 1.0817 | 0.43661 | 0.99 | 0.01 | 0.14393 | 22.0775 | truncated lognormal | 2.9161 | 0.19242 | 0.46748 | 1.7825 | 6.7953 | 16.4958 |  | 2.9161 | 0.19226 | 0.46742 | 1.7825 | 6.7956 | 16.4991
Gas to BOE Conversion (Mscf/BOE) | -- | 6 | -- | -- | [10 empty] | 6 |  |  | 6 | [10 empty] | 6 | [6 empty] | 6
Surface Loss (Fuel gas, etc...) | -- | 0.1 | -- | -- | [10 empty] | 0.1 |  |  | 0.1 | [10 empty] | 0.1 | [6 empty] | 0.1
Marketable Gas (Fraction of Raw) | -- | -- | -- | 0.83478 | 0.60613 | 0.76891 | 0.85177 | 0.88069 | 0.89 |  | calc from surface losses and subtracting CO2 & H2S content |  |  |  | 0.82887 |  |  | 0.85848 | [10 empty] | 0.83478 | 0.60335 | 0.7684 | 0.8517 | 0.88063 | 0.89016 |  | 0.83478 | 0.60613 | 0.76891 | 0.85177 | 0.88069 | 0.89
4. Play Totals |  | Risked Mean volumes |  | Volumes given Geological Success in Play
|  |  |  | Mean | P99 | P90 | P50 | P10 | P01
In Place
Oil (106stm3) |  | 0 |  | 0 | 0 | 0 | 0 | 0 | 0 | [5 empty] | 0 |  |  | 0 | [10 empty] | 0 | 0 | 0 | 0 | 0 | 0 |  | 0 | 0 | 0 | 0 | 0 | 0
Condensate & NGL (106stm3) |  | 0.0017094 |  | 0.056528 | 0.00022268 | 0.0012095 | 0.01204 | 0.12127 | 0.72493 | [5 empty] | 0.07288 |  |  | 0.013151 | [10 empty] | 0.056528 | 0.00020334 | 0.0012008 | 0.01226 | 0.11796 | 0.72514 |  | 0.056528 | 0.00022268 | 0.0012095 | 0.01204 | 0.12127 | 0.72493
Total Liquids (106stm3) |  | 0.0017094 |  | 0.056528 | 0.00022268 | 0.0012095 | 0.01204 | 0.12127 | 0.72493 | [5 empty] | 0.07288 |  |  | 0.013151 | [10 empty] | 0.056528 | 0.00020334 | 0.0012008 | 0.01226 | 0.11796 | 0.72514 |  | 0.056528 | 0.00022268 | 0.0012095 | 0.01204 | 0.12127 | 0.72493
Total Liquids (MMstb) |  | 0.010757 |  | 0.35573 | 0.0014013 | 0.0076113 | 0.075769 | 0.76314 | 4.562 | [5 empty] | 0.45863 |  |  | 0.082762 | [10 empty] | 0.35573 | 0.0012796 | 0.0075567 | 0.077149 | 0.74229 | 4.5633 |  | 0.35573 | 0.0014013 | 0.0076113 | 0.075769 | 0.76314 | 4.562
Solution gas (109sm3) |  | 0 |  | 0 | 0 | 0 | 0 | 0 | 0 | [5 empty] | 0 |  |  | 0 | [10 empty] | 0 | 0 | 0 | 0 | 0 | 0 |  | 0 | 0 | 0 | 0 | 0 | 0
Free gas (109sm3) |  | 0.5862 |  | 19.385 | 0.23777 | 1.051 | 6.8562 | 44.1971 | 183.3564 | [5 empty] | 22.775 |  |  | 7.3777 | [10 empty] | 19.385 | 0.22783 | 1.0319 | 6.8328 | 44.4247 | 188.9457 |  | 19.385 | 0.23777 | 1.051 | 6.8562 | 44.1971 | 183.3564
Total gas (109sm3) |  | 0.5862 |  | 19.385 | 0.23777 | 1.051 | 6.8562 | 44.1971 | 183.3564 | [5 empty] | 22.775 |  |  | 7.3777 | [10 empty] | 19.385 | 0.22783 | 1.0319 | 6.8328 | 44.4247 | 188.9457 |  | 19.385 | 0.23777 | 1.051 | 6.8562 | 44.1971 | 183.3564
Total gas (Bscf) |  | 20.8067 |  | 688.0516 | 8.4395 | 37.3048 | 243.3557 | 1568.7307 | 6508.0538 | [5 empty] | 808.3764 |  |  | 261.8634 | [10 empty] | 688.0516 | 8.0865 | 36.626 | 242.5227 | 1576.8092 | 6706.4374 |  | 688.0516 | 8.4395 | 37.3048 | 243.3557 | 1568.7307 | 6508.0538
MMBOE |  | 3.4785 |  | 115.031 | 1.408 | 6.2251 | 40.6351 | 262.2183 | 1089.2376 | [5 empty] | 135.188 |  |  | 43.7267 | [10 empty] | 115.031 | 1.349 | 6.1119 | 40.4976 | 263.5438 | 1122.3029 |  | 115.031 | 1.408 | 6.2251 | 40.6351 | 262.2183 | 1089.2376
Recoverable
Oil (106stm3) |  | 0 |  | 0 | 0 | 0 | 0 | 0 | 0 | [5 empty] | 0 |  |  | 0 | [10 empty] | 0 | 0 | 0 | 0 | 0 | 0 |  | 0 | 0 | 0 | 0 | 0 | 0
Condensate & NGL (106stm3) |  | 0.00093792 |  | 0.031016 | 0.00011168 | 0.00064281 | 0.0065158 | 0.066386 | 0.40161 | [5 empty] | 0.04011 |  |  | 0.0070675 | [10 empty] | 0.031016 | 0.00010117 | 0.00063646 | 0.0065547 | 0.06429 | 0.39444 |  | 0.031016 | 0.00011168 | 0.00064281 | 0.0065158 | 0.066386 | 0.40161
Total Liquids (106stm3) |  | 0.00093792 |  | 0.031016 | 0.00011168 | 0.00064281 | 0.0065158 | 0.066386 | 0.40161 | [5 empty] | 0.04011 |  |  | 0.0070675 | [10 empty] | 0.031016 | 0.00010117 | 0.00063646 | 0.0065547 | 0.06429 | 0.39444 |  | 0.031016 | 0.00011168 | 0.00064281 | 0.0065158 | 0.066386 | 0.40161
Total Liquids (MMstb) |  | 0.0059023 |  | 0.19518 | 0.00070283 | 0.0040452 | 0.041004 | 0.41777 | 2.5274 | [5 empty] | 0.25241 |  |  | 0.044476 | [10 empty] | 0.19518 | 0.00063667 | 0.0040053 | 0.041249 | 0.40457 | 2.4822 |  | 0.19518 | 0.00070283 | 0.0040452 | 0.041004 | 0.41777 | 2.5274
Solution gas (109sm3) |  | 0 |  | 0 | 0 | 0 | 0 | 0 | 0 | [5 empty] | 0 |  |  | 0 | [10 empty] | 0 | 0 | 0 | 0 | 0 | 0 |  | 0 | 0 | 0 | 0 | 0 | 0
Free gas (109sm3) |  | 0.32164 |  | 10.6362 | 0.12311 | 0.55332 | 3.6419 | 24.112 | 101.5469 | [5 empty] | 12.5344 |  |  | 3.9647 | [10 empty] | 10.6362 | 0.11956 | 0.54242 | 3.6995 | 24.3507 | 106.0789 |  | 10.6362 | 0.12311 | 0.55332 | 3.6419 | 24.112 | 101.5469
Total gas (109sm3) |  | 0.32164 |  | 10.6362 | 0.12311 | 0.55332 | 3.6419 | 24.112 | 101.5469 | [5 empty] | 12.5344 |  |  | 3.9647 | [10 empty] | 10.6362 | 0.11956 | 0.54242 | 3.6995 | 24.3507 | 106.0789 |  | 10.6362 | 0.12311 | 0.55332 | 3.6419 | 24.112 | 101.5469
Marketable Gas (109sm3) |  | 0.2685 |  | 8.8788 | 0.10162 | 0.45579 | 3.0512 | 20.2333 | 85.917 | [5 empty] | 10.3894 |  |  | 3.4036 | [10 empty] | 8.8788 | 0.096712 | 0.45134 | 3.0734 | 20.3578 | 87.1937 |  | 8.8788 | 0.10162 | 0.45579 | 3.0512 | 20.2333 | 85.917
Marketable Gas (Bscf) |  | 0.050652 |  | 1.675 | 0.01764 | 0.08001 | 0.54954 | 3.79 | 16.8469 | [5 empty] | 368.7616 |  |  | 120.8081 | [10 empty] | 1.675 | 0.016755 | 0.079229 | 0.55349 | 3.7975 | 17.0145 |  | 1.675 | 0.01764 | 0.08001 | 0.54954 | 3.79 | 16.8469
MMBOE |  | 1.5942 |  | 52.7195 | 0.60248 | 2.7059 | 18.1127 | 120.1881 | 509.8863 | [5 empty] | 61.7127 |  |  | 20.1792 | [10 empty] | 52.7195 | 0.57621 | 2.6827 | 18.2321 | 120.9747 | 518.5137 |  | 52.7195 | 0.60248 | 2.7059 | 18.1127 | 120.1881 | 509.8863
Note for parameter estimates;
Calculations Require Low < Best < High
Petrel Robertson Consulting Ltd.
Global Petroleum Consulting

## HancockStrat
Conventional Play Lognormal model V3 metric
UNDISCOVERED RESOURCE ESTIMATION TEMPLATE
Area/Region: | Whitehorse Trough; YT
Play Name: | Hancock Stratigraphic
Estimator Name: | B. Hayes | [9 empty] | Developer notes (CKL):
Avg. Surface Temp. (oC): | 5
Pressure Gradient (kPa/m): | 9.7 | [9 empty] | hydrostatic assumed to be sg 1.012 (~ 15 kppm salinity)
Temp. Gradient (oC/100 m.): | 3.6
Raw Gas Gravity: | 0.7
1. Risk Component
Risk Factors | Play risk
1. Source Rock | 0.3 | [13 empty] | Tolerance limits for probability that
2. Charge | 0.5 | [13 empty] | parameter value is > Best Estimate: | 0.3 | to | 0.7
3. Migration | 0.9
4. Reservoir Rock | 0.8 | [11 empty] | Check these columns for reasonableness before running @RISK | [22 empty] | In order avoid minor variations from different @RISK runs
5. Trap/Closure | 0.8 | [34 empty] | paste values from @RISK run into the shaded area
6. Seal/Containment | 0.6
Probability of Geological Success (Pg) | 0.05184 | [9 empty] | POGS |  |  |  | unconstrained lognormal fit | [12 empty] | @risk Live | [7 empty] | @risk output values
2. Hydrocarbon Volume Component | [11 empty] | Distrib type |  | lognorm P50 |  | 0.99 | 0.9 | 0.5 | 0.1 | 0.01 | Simpsons rule |  |  | truncation |  | truncation |  | distrib |  | 0.99 | 0.9 | 0.5 | 0.1 | 0.01 | Output variable name |  | 0.99 | 0.9 | 0.5 | 0.1 | 0.01
| Low | Best | High | Mean | P99 | P90 | P50 | P10 | P01 | NOTES |  |  |  | From P90 & P10 | Mean | P99 | P90 | P50 | P10 | P01 | Mean[ln(x)] | StdDev[ln(x)] | P(Best Est.} | Prob value range |  | absolute value range |  |  | Mean | P99 | P90 | P50 | P10 | P01 |  | Mean | P99 | P90 | P50 | P10 | P01
Gas Reservoir Depth (mRKB) | 200 | 2500 | 4000 | 2233.3333 | 495.3622 | 1134.7848 | 2290.4291 | 3244.8963 | 3760.8585 |  |  | Triangular |  |  | 2233.3333 | 495.6349 | 1134.8797 | 2290.4545 | 3245.0166 | 3761.2533 | [7 empty] | triangular | 2233.3333 | 495.2766 | 1134.6648 | 2290.4247 | 3244.8514 | 3760.8494 |  | 2233.3333 | 495.3622 | 1134.7848 | 2290.4291 | 3244.8963 | 3760.8585
Oil Reservoir Depth (mRKB) | 200 | 2500 | 4000 | 2233.3333 | 495.0517 | 1134.7601 | 2290.4476 | 3244.8871 | 3760.9061 |  |  | Triangular |  |  | 2233.3333 | 495.6349 | 1134.8797 | 2290.4545 | 3245.0166 | 3761.2533 | [7 empty] | triangular | 2233.3333 | 495.6157 | 1134.7065 | 2290.4421 | 3244.9873 | 3760.8056 |  | 2233.3333 | 495.0517 | 1134.7601 | 2290.4476 | 3244.8871 | 3760.9061
Reservoir overpressuring ( x hydrostatic) | 0.9 | 0.97706 | 1.2 | 1.0257 | 0.9152 | 0.94808 | 1.0171 | 1.1182 | 1.1741 |  | to calc pressure from depth | Triangular |  | 1.0392 | 1.0257 | 0.9152 | 0.94808 | 1.0075 | 1.1182 | 1.1741 | 0.013806 | 0.11224 | 0.37079 | 0.99 | 0.01 | 0.9152 | 1.1741 | triangular | 1.0257 | 0.9152 | 0.94807 | 1.0171 | 1.1182 | 1.1741 |  | 1.0257 | 0.9152 | 0.94808 | 1.0171 | 1.1182 | 1.1741
Reservoir Pressure (kPa) | -- | -- | -- | 22471.7853 | 4982.7969 | 11346.8131 | 22917.9494 | 32721.0106 | 38992.4811 | [5 empty] | 22471.7853 |  |  | 22638.2007 | [10 empty] | 22471.7853 | 4926.8336 | 11331.2309 | 22923.6068 | 32820.7077 | 38961.0016 |  | 22471.7853 | 4982.7969 | 11346.8131 | 22917.9494 | 32721.0106 | 38992.4811
Reservoir Temperature (oC) | -- | -- | -- | 85.4 | 22.833 | 45.8523 | 87.4554 | 121.8163 | 140.3909 |  | calculated from temp grad |  |  |  | 85.4 |  |  | 87.4564 | [10 empty] | 85.4 | 22.83 | 45.8479 | 87.4553 | 121.8146 | 140.3906 |  | 85.4 | 22.833 | 45.8523 | 87.4554 | 121.8163 | 140.3909
Methane Content | 0.8 |  | 0.98 | 0.94248 | 0.84194 | 0.88357 | 0.94917 | 0.99029 | 0.99903 |  | not used in any calcs | Lognormal |  | 0.88544 | 1.0031 | 0.83177 | 0.90351 | 1 | 1.1068 | 1.2023 | 0 | 0.079178 | 0 | 0.99 | 0.01 | 0.83177 | 1 | truncated lognormal | 0.94248 | 0.84191 | 0.88357 | 0.94917 | 0.99029 | 0.99903 |  | 0.94248 | 0.84194 | 0.88357 | 0.94917 | 0.99029 | 0.99903
Ethane Content | 0.01 | 0.02 | 0.05 | 0.025346 | 0.00587 | 0.0098331 | 0.021384 | 0.0465 | 0.077842 |  | not used in any calcs | Lognormal |  | 0.022361 | 0.026045 | 0.0049625 | 0.0095635 | 0.021385 | 0.047818 | 0.092153 | -3.8451 | 0.62793 | 0.45755 | 0.99 | 0.01 | 0.0049625 | 0.092153 | truncated lognormal | 0.025346 | 0.00587 | 0.0098318 | 0.021384 | 0.0465 | 0.077842 |  | 0.025346 | 0.00587 | 0.0098331 | 0.021384 | 0.0465 | 0.077842
Propane Content | 0.0001 | 0.01 | 0.05 | 0.034498 | 2.7647e-05 | 0.00020221 | 0.0040508 | 0.08021 | 0.55217 |  | not used in any calcs | Lognormal |  | 0.0022361 | 0.076962 | 1.4455e-05 | 0.00018206 | 0.0040709 | 0.091028 | 1.1465 | -5.5039 | 2.4246 | 0.64455 | 0.99 | 0.01 | 1.4455e-05 | 1 | truncated lognormal | 0.034498 | 2.7624e-05 | 0.0002022 | 0.0040505 | 0.080211 | 0.55271 |  | 0.034498 | 2.7647e-05 | 0.00020221 | 0.0040508 | 0.08021 | 0.55217
H2S Content | 0.005 | 0.02 | 0.04 | 0.021523 | 0.0030579 | 0.0059534 | 0.016244 | 0.044317 | 0.086227 |  |  | Lognormal |  | 0.014142 | 0.022576 | 0.0024607 | 0.0057435 | 0.016245 | 0.045948 | 0.10725 | -4.12 | 0.8113 | 0.60114 | 0.99 | 0.01 | 0.0024607 | 0.10725 | truncated lognormal | 0.021523 | 0.0030585 | 0.0059526 | 0.016244 | 0.04432 | 0.08625 |  | 0.021523 | 0.0030579 | 0.0059534 | 0.016244 | 0.044317 | 0.086227
CO2 Content | 0.005 | 0.05 | 0.09 | 0.050947 | 0.0029345 | 0.0074052 | 0.029889 | 0.12063 | 0.30419 |  |  | Lognormal |  | 0.021213 | 0.056454 | 0.0021688 | 0.0070456 | 0.029892 | 0.12682 | 0.41198 | -3.5102 | 1.1277 | 0.67587 | 0.99 | 0.01 | 0.0021688 | 0.41198 | truncated lognormal | 0.050947 | 0.002935 | 0.0074054 | 0.029891 | 0.12062 | 0.30419 |  | 0.050947 | 0.0029345 | 0.0074052 | 0.029889 | 0.12063 | 0.30419
Total Play Area (sqkm) | 1000 | 1800 | 2200 | 1670.0418 | 850.6976 | 1095.2631 | 1602.6308 | 2344.7755 | 3017.4018 |  |  | Lognormal |  | 1483.2397 | 1680.29 | 783.507 | 1080.4992 | 1602.6394 | 2377.0983 | 3278.1492 | 7.3794 | 0.30762 | 0.64711 | 0.99 | 0.01 | 783.507 | 3278.1492 | truncated lognormal | 1670.0418 | 850.8286 | 1095.3233 | 1602.6307 | 2344.7255 | 3018.3098 |  | 1670.0418 | 850.6976 | 1095.2631 | 1602.6308 | 2344.7755 | 3017.4018
Tested Play Area (sqkm) | 1e-11 | 1e-10 | 1e-09 | 3.5974e-10 | 2.4783e-12 | 1.0826e-11 | 9.9986e-11 | 9.2319e-10 | 4.034e-09 |  |  | Lognormal |  | 1e-10 | 5.0233e-10 | 1.5302e-12 | 1e-11 | 1e-10 | 1e-09 | 6.5352e-09 | -23.0259 | 1.7967 | 0.5 | 0.99 | 0.01 | 1.5302e-12 | 6.5352e-09 | truncated lognormal | 3.5974e-10 | 2.4785e-12 | 1.0825e-11 | 9.9992e-11 | 9.2304e-10 | 4.0273e-09 |  | 3.5974e-10 | 2.4783e-12 | 1.0826e-11 | 9.9986e-11 | 9.2319e-10 | 4.034e-09
Untested Play Area (sqkm) | -- | -- | -- | 1670.0418 | 850.6976 | 1095.2631 | 1602.6308 | 2344.7755 | 3017.4018 | [5 empty] | 1680.29 |  |  | 1602.6394 | [10 empty] | 1670.0418 | 850.8286 | 1095.3233 | 1602.6307 | 2344.7255 | 3018.3098 |  | 1670.0418 | 850.6976 | 1095.2631 | 1602.6308 | 2344.7755 | 3017.4018
Fraction of Total Play in Trap | 0.008 | 0.02 | 0.08 | 0.032461 | 0.0036248 | 0.0075767 | 0.023027 | 0.069975 | 0.14614 |  |  | Lognormal |  | 0.025298 | 0.034476 | 0.0028486 | 0.0072823 | 0.023029 | 0.072823 | 0.18616 | -3.771 | 0.89836 | 0.43764 | 0.99 | 0.01 | 0.0028486 | 0.18616 | truncated lognormal | 0.032461 | 0.0036239 | 0.0075772 | 0.023028 | 0.069975 | 0.14623 |  | 0.032461 | 0.0036248 | 0.0075767 | 0.023027 | 0.069975 | 0.14614
Fraction of Untested Play Filled | 0.05 | 0.17 | 0.38 | 0.19595 | 0.029397 | 0.056304 | 0.14989 | 0.399 | 0.7633 |  |  | Lognormal |  | 0.13784 | 0.20501 | 0.023788 | 0.054375 | 0.1499 | 0.41325 | 0.94462 | -1.8978 | 0.79129 | 0.56317 | 0.99 | 0.01 | 0.023788 | 0.94462 | truncated lognormal | 0.19595 | 0.029406 | 0.056309 | 0.1499 | 0.39899 | 0.76384 |  | 0.19595 | 0.029397 | 0.056304 | 0.14989 | 0.399 | 0.7633
Potential O&G Area (sqkm) | -- | -- | -- | 10.6228 | 0.39633 | 1.2621 | 5.4469 | 24.441 | 76.8329 | [5 empty] | 11.8759 |  |  | 5.5323 | [10 empty] | 10.6228 | 0.39652 | 1.2382 | 5.5475 | 24.4933 | 76.7429 |  | 10.6228 | 0.39633 | 1.2621 | 5.4469 | 24.441 | 76.8329
Fraction of PV Oil Bearing | 0 | 0 | 0 | 0 | 0 | 0 | 0 | 0 | 0 |  |  | Lognormal |  | 0 | 0 | 0 | 0 | 0 | 0 | 0 | 0 | 0 | 0 | 0.99 | 0.01 | 0 | 0 | truncated lognormal | 0 | 0 | 0 | 0 | 0 | 0 |  | 0 | 0 | 0 | 0 | 0 | 0
Potential Oil Area (sqkm) | -- | -- | -- | 0 | 0 | 0 | 0 | 0 | 0 | [5 empty] | 0 |  |  | 0 | [10 empty] | 0 | 0 | 0 | 0 | 0 | 0 |  | 0 | 0 | 0 | 0 | 0 | 0
Potential Gas Area (sqkm) | -- | -- | -- | 10.6228 | 0.39633 | 1.2621 | 5.4469 | 24.441 | 76.8329 | [5 empty] | 11.8759 |  |  | 5.5323 | [10 empty] | 10.6228 | 0.39652 | 1.2382 | 5.5475 | 24.4933 | 76.7429 |  | 10.6228 | 0.39633 | 1.2621 | 5.4469 | 24.441 | 76.8329
Average Net Pay (m) | 5 | 12 | 25 | 13.632 | 3.1577 | 5.2883 | 11.5006 | 25.0081 | 41.8659 |  |  | Lognormal |  | 11.1803 | 14.0076 | 2.6689 | 5.1435 | 11.5013 | 25.7176 | 49.5623 | 2.4425 | 0.62793 | 0.52695 | 0.99 | 0.01 | 2.6689 | 49.5623 | truncated lognormal | 13.632 | 3.1573 | 5.2884 | 11.501 | 25.0103 | 41.8556 |  | 13.632 | 3.1577 | 5.2883 | 11.5006 | 25.0081 | 41.8659
Porosity | 0.03 | 0.08 | 0.14 | 0.082396 | 0.020467 | 0.033517 | 0.070502 | 0.1483 | 0.24275 |  |  | Lognormal |  | 0.064807 | 0.084459 | 0.017418 | 0.032637 | 0.070504 | 0.15231 | 0.28538 | -2.6521 | 0.60101 | 0.58327 | 0.99 | 0.01 | 0.017418 | 0.28538 | truncated lognormal | 0.082396 | 0.020462 | 0.033514 | 0.070502 | 0.14829 | 0.24286 |  | 0.082396 | 0.020467 | 0.033517 | 0.070502 | 0.1483 | 0.24275
Hydrocarbon Saturation | 0.58 | 0.65 | 0.85 | 0.68744 | 0.50083 | 0.56609 | 0.68079 | 0.81871 | 0.92532 |  |  | Lognormal |  | 0.70214 | 0.68841 | 0.48124 | 0.56237 | 0.6808 | 0.82417 | 0.96311 | -0.38449 | 0.14912 | 0.3781 | 0.99 | 0.01 | 0.48124 | 0.96311 | truncated lognormal | 0.68744 | 0.50084 | 0.56608 | 0.6808 | 0.81872 | 0.92521 |  | 0.68744 | 0.50083 | 0.56609 | 0.68079 | 0.81871 | 0.92532
Oil Recovery Factor | 0.05 | 0.15 | 0.25 | 0.14905 | 0.034527 | 0.057816 | 0.12575 | 0.27343 | 0.45782 |  |  | Lognormal |  | 0.1118 | 0.15315 | 0.029181 | 0.056237 | 0.12575 | 0.28119 | 0.5419 | -2.0735 | 0.62793 | 0.61058 | 0.99 | 0.01 | 0.029181 | 0.5419 | truncated lognormal | 0.14905 | 0.034526 | 0.057815 | 0.12575 | 0.27346 | 0.45755 |  | 0.14905 | 0.034527 | 0.057816 | 0.12575 | 0.27343 | 0.45782
Gas Recovery Factor | 0.4 | 0.55 | 0.7 | 0.54868 | 0.34284 | 0.41017 | 0.53739 | 0.70402 | 0.84209 |  |  | Lognormal |  | 0.52915 | 0.55036 | 0.32337 | 0.40623 | 0.53739 | 0.7109 | 0.89306 | -0.62102 | 0.21834 | 0.54229 | 0.99 | 0.01 | 0.32337 | 0.89306 | truncated lognormal | 0.54868 | 0.34289 | 0.41016 | 0.53739 | 0.70405 | 0.84217 |  | 0.54868 | 0.34284 | 0.41017 | 0.53739 | 0.70402 | 0.84209
Solution GOR (ksm3/stm3) | 0.03 | 0.09 | 0.25 | 0.1178 | 0.016023 | 0.031597 | 0.08794 | 0.2447 | 0.48249 |  |  | Lognormal |  | 0.086603 | 0.12383 | 0.012837 | 0.030465 | 0.087946 | 0.25388 | 0.60253 | -2.431 | 0.82723 | 0.51113 | 0.99 | 0.01 | 0.012837 | 0.60253 | truncated lognormal | 0.1178 | 0.016028 | 0.031596 | 0.087939 | 0.24472 | 0.4824 |  | 0.1178 | 0.016023 | 0.031597 | 0.08794 | 0.2447 | 0.48249
Oil Formation Volume Factor | 1.2 | 1.3 | 1.5 | 1.3292 | 1.1075 | 1.1895 | 1.3248 | 1.4755 | 1.5847 |  |  | Lognormal |  | 1.3416 | 1.3299 | 1.0819 | 1.185 | 1.3248 | 1.4812 | 1.6222 | 0.28128 | 0.08706 | 0.41399 | 0.99 | 0.01 | 1.0819 | 1.6222 | truncated lognormal | 1.3292 | 1.1074 | 1.1895 | 1.3248 | 1.4755 | 1.5847 |  | 1.3292 | 1.1075 | 1.1895 | 1.3248 | 1.4755 | 1.5847
Gas Compressibility "Z" | 0.95 | 0.97 | 0.98 | 0.96699 | 0.94309 | 0.95252 | 0.96693 | 0.98155 | 0.99136 |  |  | Lognormal |  | 0.96488 | 0.967 | 0.94002 | 0.95201 | 0.96693 | 0.98208 | 0.9946 | -0.033632 | 0.01213 | 0.60319 | 0.99 | 0.01 | 0.94002 | 0.9946 | truncated lognormal | 0.96699 | 0.94308 | 0.95252 | 0.96693 | 0.98155 | 0.99136 |  | 0.96699 | 0.94309 | 0.95252 | 0.96693 | 0.98155 | 0.99136
Gas Formation Expansion Factor | -- | -- | -- | 185.2275 | 49.5345 | 104.6998 | 187.5987 | 245.9271 | 283.11 |  |  | Lognormal |  |  | 185.2258 |  |  | 185.5476 | [10 empty] | 185.2275 | 49.0828 | 104.7723 | 187.5718 | 246.1716 | 282.8348 |  | 185.2275 | 49.5345 | 104.6998 | 187.5987 | 245.9271 | 283.11
3. Yield Component | [13 empty] | 0
| Low | Best | High | Mean | P99 | P90 | P50 | P10 | P01
Yield: Oil-in-Place (stm3/m3) | -- | -- | -- | 0.042613 | 0.0099157 | 0.016764 | 0.036239 | 0.078028 | 0.13211 | [5 empty] | 0.043721 |  |  | 0.03623 | [10 empty] | 0.042613 | 0.010026 | 0.016879 | 0.036124 | 0.078282 | 0.13044 |  | 0.042613 | 0.0099157 | 0.016764 | 0.036239 | 0.078028 | 0.13211
Yield: Recoverable Oil (stm3/m3) | -- | -- | -- | 0.0063514 | 0.00071011 | 0.0015593 | 0.0045443 | 0.013317 | 0.030852 | [5 empty] | 0.006696 |  |  | 0.004556 | [10 empty] | 0.0063514 | 0.00067383 | 0.0015288 | 0.0046175 | 0.013264 | 0.029727 |  | 0.0063514 | 0.00071011 | 0.0015593 | 0.0045443 | 0.013317 | 0.030852
Yield: Gas-in-Place (sm3/m3) | -- | -- | -- | 10.4917 | 1.5211 | 3.3751 | 8.3792 | 19.6471 | 35.2846 | [5 empty] | 10.7695 |  |  | 8.9061 | [10 empty] | 10.4917 | 1.5407 | 3.424 | 8.4064 | 19.5112 | 34.7411 |  | 10.4917 | 1.5211 | 3.3751 | 8.3792 | 19.6471 | 35.2846
Yield: Raw Recoverable Gas (sm3/m3) | -- | -- | -- | 5.7566 | 0.75902 | 1.7585 | 4.4912 | 10.9818 | 20.5192 | [5 empty] | 5.9271 |  |  | 4.7861 | [10 empty] | 5.7566 | 0.76843 | 1.7521 | 4.4957 | 10.9529 | 20.5954 |  | 5.7566 | 0.75902 | 1.7585 | 4.4912 | 10.9818 | 20.5192
Yield: Marketable Gas (sm3/m3) | -- | -- | -- | 4.8055 | 0.62655 | 1.4553 | 3.7445 | 9.2126 | 17.2186 | [5 empty] | 4.9128 |  |  | 4.1087 | [10 empty] | 4.8055 | 0.63437 | 1.4522 | 3.7437 | 9.162 | 17.2727 |  | 4.8055 | 0.62655 | 1.4553 | 3.7445 | 9.2126 | 17.2186
Liquids Yield (stm3/e6sm3) | 0.5 | 1.5 | 8 | 2.9161 | 0.19243 | 0.46745 | 1.7826 | 6.7958 | 16.504 |  |  |  |  | 2 | 3.2 | 0.14393 | 0.44565 | 1.7826 | 7.1304 | 22.0775 | 0.57807 | 1.0817 | 0.43661 | 0.99 | 0.01 | 0.14393 | 22.0775 | truncated lognormal | 2.9161 | 0.19226 | 0.46741 | 1.7824 | 6.7961 | 16.5132 |  | 2.9161 | 0.19243 | 0.46745 | 1.7826 | 6.7958 | 16.504
Gas to BOE Conversion (Mscf/BOE) | -- | 6 | -- | -- | [10 empty] | 6 |  |  | 6 | [10 empty] | 6 | [6 empty] | 6
Surface Loss (Fuel gas, etc...) | -- | 0.1 | -- | -- | [10 empty] | 0.1 |  |  | 0.1 | [10 empty] | 0.1 | [6 empty] | 0.1
Marketable Gas (Fraction of Raw) | -- | -- | -- | 0.83478 | 0.60774 | 0.76935 | 0.85194 | 0.88072 | 0.89018 |  | calc from surface losses and subtracting CO2 & H2S content |  |  |  | 0.82887 |  |  | 0.85848 | [10 empty] | 0.83478 | 0.60339 | 0.76931 | 0.8519 | 0.88071 | 0.88996 |  | 0.83478 | 0.60774 | 0.76935 | 0.85194 | 0.88072 | 0.89018
4. Play Totals |  | Risked Mean volumes |  | Volumes given Geological Success in Play
|  |  |  | Mean | P99 | P90 | P50 | P10 | P01
In Place
Oil (106stm3) |  | 0 |  | 0 | 0 | 0 | 0 | 0 | 0 | [5 empty] | 0 |  |  | 0 | [10 empty] | 0 | 0 | 0 | 0 | 0 | 0 |  | 0 | 0 | 0 | 0 | 0 | 0
Condensate & NGL (106stm3) |  | 0.00022967 |  | 0.0044304 | 1.5375e-05 | 9.4088e-05 | 0.00093997 | 0.0093128 | 0.05441 | [5 empty] | 0.0057329 |  |  | 0.0010102 | [10 empty] | 0.0044304 | 1.5726e-05 | 9.39e-05 | 0.00095331 | 0.0091623 | 0.053822 |  | 0.0044304 | 1.5375e-05 | 9.4088e-05 | 0.00093997 | 0.0093128 | 0.05441
Total Liquids (106stm3) |  | 0.00022967 |  | 0.0044304 | 1.5375e-05 | 9.4088e-05 | 0.00093997 | 0.0093128 | 0.05441 | [5 empty] | 0.0057329 |  |  | 0.0010102 | [10 empty] | 0.0044304 | 1.5726e-05 | 9.39e-05 | 0.00095331 | 0.0091623 | 0.053822 |  | 0.0044304 | 1.5375e-05 | 9.4088e-05 | 0.00093997 | 0.0093128 | 0.05441
Total Liquids (MMstb) |  | 0.0014453 |  | 0.02788 | 9.6753e-05 | 0.0005921 | 0.0059153 | 0.058606 | 0.3424 | [5 empty] | 0.036077 |  |  | 0.006357 | [10 empty] | 0.02788 | 9.8966e-05 | 0.00059092 | 0.0059992 | 0.057658 | 0.3387 |  | 0.02788 | 9.6753e-05 | 0.0005921 | 0.0059153 | 0.058606 | 0.3424
Solution gas (109sm3) |  | 0 |  | 0 | 0 | 0 | 0 | 0 | 0 | [5 empty] | 0 |  |  | 0 | [10 empty] | 0 | 0 | 0 | 0 | 0 | 0 |  | 0 | 0 | 0 | 0 | 0 | 0
Free gas (109sm3) |  | 0.07876 |  | 1.5193 | 0.0183 | 0.080136 | 0.51928 | 3.4137 | 14.9103 | [5 empty] | 1.7915 |  |  | 0.56668 | [10 empty] | 1.5193 | 0.016592 | 0.080075 | 0.52891 | 3.4394 | 14.9427 |  | 1.5193 | 0.0183 | 0.080136 | 0.51928 | 3.4137 | 14.9103
Total gas (109sm3) |  | 0.07876 |  | 1.5193 | 0.0183 | 0.080136 | 0.51928 | 3.4137 | 14.9103 | [5 empty] | 1.7915 |  |  | 0.56668 | [10 empty] | 1.5193 | 0.016592 | 0.080075 | 0.52891 | 3.4394 | 14.9427 |  | 1.5193 | 0.0183 | 0.080136 | 0.51928 | 3.4137 | 14.9103
Total gas (Bscf) |  | 2.7955 |  | 53.926 | 0.64953 | 2.8443 | 18.4313 | 121.1661 | 529.2264 | [5 empty] | 63.5891 |  |  | 20.1138 | [10 empty] | 53.926 | 0.58893 | 2.8422 | 18.7732 | 122.0765 | 530.3778 |  | 53.926 | 0.64953 | 2.8443 | 18.4313 | 121.1661 | 529.2264
MMBOE |  | 0.46737 |  | 9.0155 | 0.10835 | 0.47465 | 3.0778 | 20.253 | 88.5468 | [5 empty] | 10.6343 |  |  | 3.3587 | [10 empty] | 9.0155 | 0.098254 | 0.47429 | 3.1349 | 20.4037 | 88.735 |  | 9.0155 | 0.10835 | 0.47465 | 3.0778 | 20.253 | 88.5468
Recoverable
Oil (106stm3) |  | 0 |  | 0 | 0 | 0 | 0 | 0 | 0 | [5 empty] | 0 |  |  | 0 | [10 empty] | 0 | 0 | 0 | 0 | 0 | 0 |  | 0 | 0 | 0 | 0 | 0 | 0
Condensate & NGL (106stm3) |  | 0.00012602 |  | 0.0024309 | 7.9123e-06 | 5.0068e-05 | 0.00050081 | 0.005045 | 0.02933 | [5 empty] | 0.0031551 |  |  | 0.00054286 | [10 empty] | 0.0024309 | 8.3312e-06 | 4.9501e-05 | 0.00051169 | 0.0050374 | 0.030263 |  | 0.0024309 | 7.9123e-06 | 5.0068e-05 | 0.00050081 | 0.005045 | 0.02933
Total Liquids (106stm3) |  | 0.00012602 |  | 0.0024309 | 7.9123e-06 | 5.0068e-05 | 0.00050081 | 0.005045 | 0.02933 | [5 empty] | 0.0031551 |  |  | 0.00054286 | [10 empty] | 0.0024309 | 8.3312e-06 | 4.9501e-05 | 0.00051169 | 0.0050374 | 0.030263 |  | 0.0024309 | 7.9123e-06 | 5.0068e-05 | 0.00050081 | 0.005045 | 0.02933
Total Liquids (MMstb) |  | 0.00079302 |  | 0.015297 | 4.9792e-05 | 0.00031508 | 0.0031516 | 0.031748 | 0.18457 | [5 empty] | 0.019855 |  |  | 0.0034162 | [10 empty] | 0.015297 | 5.2428e-05 | 0.00031151 | 0.0032201 | 0.031701 | 0.19044 |  | 0.015297 | 4.9792e-05 | 0.00031508 | 0.0031516 | 0.031748 | 0.18457
Solution gas (109sm3) |  | 0 |  | 0 | 0 | 0 | 0 | 0 | 0 | [5 empty] | 0 |  |  | 0 | [10 empty] | 0 | 0 | 0 | 0 | 0 | 0 |  | 0 | 0 | 0 | 0 | 0 | 0
Free gas (109sm3) |  | 0.043214 |  | 0.83361 | 0.0094224 | 0.042156 | 0.28066 | 1.8477 | 8.5191 | [5 empty] | 0.98599 |  |  | 0.30453 | [10 empty] | 0.83361 | 0.0085861 | 0.042056 | 0.28505 | 1.8878 | 8.4965 |  | 0.83361 | 0.0094224 | 0.042156 | 0.28066 | 1.8477 | 8.5191
Total gas (109sm3) |  | 0.043214 |  | 0.83361 | 0.0094224 | 0.042156 | 0.28066 | 1.8477 | 8.5191 | [5 empty] | 0.98599 |  |  | 0.30453 | [10 empty] | 0.83361 | 0.0085861 | 0.042056 | 0.28505 | 1.8878 | 8.4965 |  | 0.83361 | 0.0094224 | 0.042156 | 0.28066 | 1.8477 | 8.5191
Marketable Gas (109sm3) |  | 0.036074 |  | 0.69588 | 0.0077745 | 0.035207 | 0.23423 | 1.5419 | 7.028 | [5 empty] | 0.81726 |  |  | 0.26143 | [10 empty] | 0.69588 | 0.0070554 | 0.034951 | 0.23684 | 1.5678 | 7.0545 |  | 0.69588 | 0.0077745 | 0.035207 | 0.23423 | 1.5419 | 7.028
Marketable Gas (Bscf) |  | 0.0068054 |  | 0.13128 | 0.0013455 | 0.0061829 | 0.04219 | 0.28873 | 1.3559 | [5 empty] | 29.0078 |  |  | 9.2793 | [10 empty] | 0.13128 | 0.0012283 | 0.0061367 | 0.042694 | 0.29299 | 1.3662 |  | 0.13128 | 0.0013455 | 0.0061829 | 0.04219 | 0.28873 | 1.3559
MMBOE |  | 0.2142 |  | 4.1319 | 0.046008 | 0.20918 | 1.3911 | 9.1608 | 41.6134 | [5 empty] | 4.8545 |  |  | 1.55 | [10 empty] | 4.1319 | 0.042118 | 0.20781 | 1.4072 | 9.3108 | 41.9515 |  | 4.1319 | 0.046008 | 0.20918 | 1.3911 | 9.1608 | 41.6134
Note for parameter estimates;
Calculations Require Low < Best < High
Petrel Robertson Consulting Ltd.
Global Petroleum Consulting

## TanglefootStruc
Conventional Play Lognormal model V3 metric
UNDISCOVERED RESOURCE ESTIMATION TEMPLATE
Area/Region: | Whitehorse Trough; YT
Play Name: | Tanglefoot Structural
Estimator Name: | B. Hayes | [9 empty] | Developer notes (CKL):
Avg. Surface Temp. (oC): | 5
Pressure Gradient (kPa/m): | 9.7 | [9 empty] | hydrostatic assumed to be sg 1.012 (~ 15 kppm salinity)
Temp. Gradient (oC/100 m.): | 3.6
Raw Gas Gravity: | 0.7
1. Risk Component
Risk Factors | Play risk
1. Source Rock | 0.95 | [13 empty] | Tolerance limits for probability that
2. Charge | 0.75 | [13 empty] | parameter value is > Best Estimate: | 0.3 | to | 0.7
3. Migration | 0.9
4. Reservoir Rock | 0.9 | [11 empty] | Check these columns for reasonableness before running @RISK | [22 empty] | In order avoid minor variations from different @RISK runs
5. Trap/Closure | 0.9 | [34 empty] | paste values from @RISK run into the shaded area
6. Seal/Containment | 0.25
Probability of Geological Success (Pg) | 0.12985 | [9 empty] | POGS |  |  |  | unconstrained lognormal fit | [12 empty] | @risk Live | [7 empty] | @risk output values
2. Hydrocarbon Volume Component | [11 empty] | Distrib type |  | lognorm P50 |  | 0.99 | 0.9 | 0.5 | 0.1 | 0.01 | Simpsons rule |  |  | truncation |  | truncation |  | distrib |  | 0.99 | 0.9 | 0.5 | 0.1 | 0.01 | Output variable name |  | 0.99 | 0.9 | 0.5 | 0.1 | 0.01
| Low | Best | High | Mean | P99 | P90 | P50 | P10 | P01 | NOTES |  |  |  | From P90 & P10 | Mean | P99 | P90 | P50 | P10 | P01 | Mean[ln(x)] | StdDev[ln(x)] | P(Best Est.} | Prob value range |  | absolute value range |  |  | Mean | P99 | P90 | P50 | P10 | P01 |  | Mean | P99 | P90 | P50 | P10 | P01
Gas Reservoir Depth (mRKB) | 200 | 1500 | 3500 | 1733.3333 | 406.7156 | 854.9131 | 1683.3765 | 2687.5931 | 3242.9755 |  |  | Triangular |  |  | 1733.3333 | 407.1232 | 854.9809 | 1664.5819 | 2687.5962 | 3243.0953 | [7 empty] | triangular | 1733.3333 | 406.7156 | 854.9131 | 1683.3765 | 2687.5931 | 3242.9755 |  | 1733.3333 | 406.7156 | 854.9131 | 1683.3765 | 2687.5931 | 3242.9755
Oil Reservoir Depth (mRKB) | 200 | 1500 | 3000 | 1566.6667 | 390.3107 | 803.3176 | 1550.8473 | 2351.8955 | 2794.6929 |  |  | Triangular |  |  | 1566.6667 | 390.7878 | 803.3241 | 1549.0738 | 2351.9259 | 2795.061 | [7 empty] | triangular | 1566.6667 | 390.3107 | 803.3176 | 1550.8473 | 2351.8955 | 2794.6929 |  | 1566.6667 | 390.3107 | 803.3176 | 1550.8473 | 2351.8955 | 2794.6929
Reservoir overpressuring ( x hydrostatic) | 0.9 | 0.97706 | 1.2 | 1.0257 | 0.91517 | 0.94807 | 1.0171 | 1.1182 | 1.1741 |  | to calc pressure from depth | Triangular |  | 1.0392 | 1.0257 | 0.9152 | 0.94808 | 1.0075 | 1.1182 | 1.1741 | 0.013806 | 0.11224 | 0.37079 | 0.99 | 0.01 | 0.9152 | 1.1741 | triangular | 1.0257 | 0.91517 | 0.94807 | 1.0171 | 1.1182 | 1.1741 |  | 1.0257 | 0.91517 | 0.94807 | 1.0171 | 1.1182 | 1.1741
Reservoir Pressure (kPa) | -- | -- | -- | 17440.7886 | 4061.4922 | 8536.5055 | 16940.0252 | 27075.5399 | 33378.1959 | [5 empty] | 17440.7886 |  |  | 16452.2536 | [10 empty] | 17440.7886 | 4061.4922 | 8536.5055 | 16940.0252 | 27075.5399 | 33378.1959 |  | 17440.7886 | 4061.4922 | 8536.5055 | 16940.0252 | 27075.5399 | 33378.1959
Reservoir Temperature (oC) | -- | -- | -- | 67.4 | 19.6418 | 35.7769 | 65.6016 | 101.7534 | 121.7471 |  | calculated from temp grad |  |  |  | 61.4 |  |  | 60.7667 | [10 empty] | 67.4 | 19.6418 | 35.7769 | 65.6016 | 101.7534 | 121.7471 |  | 67.4 | 19.6418 | 35.7769 | 65.6016 | 101.7534 | 121.7471
Methane Content | 0.85 |  | 0.98 | 0.95913 | 0.88632 | 0.91686 | 0.96408 | 0.99318 | 0.99932 |  | not used in any calcs | Lognormal |  | 0.91269 | 1.0015 | 0.87882 | 0.93131 | 1 | 1.0738 | 1.1379 | 0 | 0.055525 | 0 | 0.99 | 0.01 | 0.87882 | 1 | truncated lognormal | 0.95913 | 0.88632 | 0.91686 | 0.96408 | 0.99318 | 0.99932 |  | 0.95913 | 0.88632 | 0.91686 | 0.96408 | 0.99318 | 0.99932
Ethane Content | 0.01 | 0.02 | 0.05 | 0.025346 | 0.0058701 | 0.009832 | 0.021383 | 0.0465 | 0.077808 |  | not used in any calcs | Lognormal |  | 0.022361 | 0.026045 | 0.0049625 | 0.0095635 | 0.021385 | 0.047818 | 0.092153 | -3.8451 | 0.62793 | 0.45755 | 0.99 | 0.01 | 0.0049625 | 0.092153 | truncated lognormal | 0.025346 | 0.0058701 | 0.009832 | 0.021383 | 0.0465 | 0.077808 |  | 0.025346 | 0.0058701 | 0.009832 | 0.021383 | 0.0465 | 0.077808
Propane Content | 0.0001 | 0.01 | 0.05 | 0.034498 | 2.7646e-05 | 0.00020225 | 0.0040502 | 0.080214 | 0.55249 |  | not used in any calcs | Lognormal |  | 0.0022361 | 0.076962 | 1.4455e-05 | 0.00018206 | 0.0040709 | 0.091028 | 1.1465 | -5.5039 | 2.4246 | 0.64455 | 0.99 | 0.01 | 1.4455e-05 | 1 | truncated lognormal | 0.034498 | 2.7646e-05 | 0.00020225 | 0.0040502 | 0.080214 | 0.55249 |  | 0.034498 | 2.7646e-05 | 0.00020225 | 0.0040502 | 0.080214 | 0.55249
H2S Content | 0.005 | 0.01 | 0.02 | 0.011349 | 0.0032838 | 0.0051213 | 0.0099996 | 0.019525 | 0.030434 |  |  | Lognormal |  | 0.01 | 0.011575 | 0.0028415 | 0.005 | 0.01 | 0.02 | 0.035192 | -4.6052 | 0.54087 | 0.5 | 0.99 | 0.01 | 0.0028415 | 0.035192 | truncated lognormal | 0.011349 | 0.0032838 | 0.0051213 | 0.0099996 | 0.019525 | 0.030434 |  | 0.011349 | 0.0032838 | 0.0051213 | 0.0099996 | 0.019525 | 0.030434
CO2 Content | 0.005 | 0.03 | 0.06 | 0.032129 | 0.0029334 | 0.0065016 | 0.021576 | 0.071587 | 0.15865 |  |  | Lognormal |  | 0.017321 | 0.034521 | 0.002262 | 0.0062287 | 0.021577 | 0.074744 | 0.20582 | -3.8361 | 0.96949 | 0.63305 | 0.99 | 0.01 | 0.002262 | 0.20582 | truncated lognormal | 0.032129 | 0.0029334 | 0.0065016 | 0.021576 | 0.071587 | 0.15865 |  | 0.032129 | 0.0029334 | 0.0065016 | 0.021576 | 0.071587 | 0.15865
Total Play Area (sqkm) | 2422 | 3500 | 5000 | 3611.5947 | 1948.9703 | 2458.0347 | 3487.9017 | 4948.7412 | 6241.8557 |  |  | Lognormal |  | 3479.9425 | 3630.2533 | 1806.5603 | 2427.5743 | 3487.9517 | 5011.5076 | 6734.2379 | 8.1571 | 0.2828 | 0.50486 | 0.99 | 0.01 | 1806.5603 | 6734.2379 | truncated lognormal | 3611.5947 | 1948.9703 | 2458.0347 | 3487.9017 | 4948.7412 | 6241.8557 |  | 3611.5947 | 1948.9703 | 2458.0347 | 3487.9017 | 4948.7412 | 6241.8557
Tested Play Area (sqkm) | 1e-11 | 1e-10 | 1e-09 | 3.5974e-10 | 2.4759e-12 | 1.0825e-11 | 9.9982e-11 | 9.2322e-10 | 4.0291e-09 |  |  | Lognormal |  | 1e-10 | 5.0233e-10 | 1.5302e-12 | 1e-11 | 1e-10 | 1e-09 | 6.5352e-09 | -23.0259 | 1.7967 | 0.5 | 0.99 | 0.01 | 1.5302e-12 | 6.5352e-09 | truncated lognormal | 3.5974e-10 | 2.4759e-12 | 1.0825e-11 | 9.9982e-11 | 9.2322e-10 | 4.0291e-09 |  | 3.5974e-10 | 2.4759e-12 | 1.0825e-11 | 9.9982e-11 | 9.2322e-10 | 4.0291e-09
Untested Play Area (sqkm) | -- | -- | -- | 3611.5947 | 1948.9703 | 2458.0347 | 3487.9017 | 4948.7412 | 6241.8557 | [5 empty] | 3630.2533 |  |  | 3487.9517 | [10 empty] | 3611.5947 | 1948.9703 | 2458.0347 | 3487.9017 | 4948.7412 | 6241.8557 |  | 3611.5947 | 1948.9703 | 2458.0347 | 3487.9017 | 4948.7412 | 6241.8557
Fraction of Total Play in Trap | 0.01 | 0.07 | 0.12 | 0.068346 | 0.0062384 | 0.01383 | 0.045894 | 0.15229 | 0.33724 |  |  | Lognormal |  | 0.034641 | 0.073433 | 0.0048117 | 0.01325 | 0.045898 | 0.159 | 0.43781 | -3.0813 | 0.96949 | 0.66835 | 0.99 | 0.01 | 0.0048117 | 0.43781 | truncated lognormal | 0.068346 | 0.0062384 | 0.01383 | 0.045894 | 0.15229 | 0.33724 |  | 0.068346 | 0.0062384 | 0.01383 | 0.045894 | 0.15229 | 0.33724
Fraction of Untested Play Filled | 0.5 | 0.6 | 0.75 | 0.61406 | 0.43858 | 0.49942 | 0.60739 | 0.7387 | 0.84103 |  |  | Lognormal |  | 0.61237 | 0.61504 | 0.42038 | 0.49593 | 0.60739 | 0.7439 | 0.8776 | -0.49858 | 0.15819 | 0.46915 | 0.99 | 0.01 | 0.42038 | 0.8776 | truncated lognormal | 0.61406 | 0.43858 | 0.49942 | 0.60739 | 0.7387 | 0.84103 |  | 0.61406 | 0.43858 | 0.49942 | 0.60739 | 0.7387 | 0.84103
Potential O&G Area (sqkm) | -- | -- | -- | 151.5736 | 11.6885 | 27.5052 | 96.8259 | 341.3473 | 799.5741 | [5 empty] | 163.9586 |  |  | 97.2375 | [10 empty] | 151.5736 | 11.6885 | 27.5052 | 96.8259 | 341.3473 | 799.5741 |  | 151.5736 | 11.6885 | 27.5052 | 96.8259 | 341.3473 | 799.5741
Fraction of PV Oil Bearing | 0.01 | 0.03 | 0.09 | 0.041039 | 0.0051363 | 0.010387 | 0.029998 | 0.086634 | 0.17503 |  |  | Lognormal |  | 0.03 | 0.043321 | 0.0040834 | 0.01 | 0.03 | 0.09 | 0.2204 | -3.5066 | 0.85725 | 0.5 | 0.99 | 0.01 | 0.0040834 | 0.2204 | truncated lognormal | 0.041039 | 0.0051363 | 0.010387 | 0.029998 | 0.086634 | 0.17503 |  | 0.041039 | 0.0051363 | 0.010387 | 0.029998 | 0.086634 | 0.17503
Potential Oil Area (sqkm) | -- | -- | -- | 6.2204 | 0.17616 | 0.58857 | 2.9176 | 14.6793 | 48.5575 | [5 empty] | 7.1029 |  |  | 2.9171 | [10 empty] | 6.2204 | 0.17616 | 0.58857 | 2.9176 | 14.6793 | 48.5575 |  | 6.2204 | 0.17616 | 0.58857 | 2.9176 | 14.6793 | 48.5575
Potential Gas Area (sqkm) | -- | -- | -- | 145.3532 | 11.1902 | 26.3875 | 92.9035 | 326.6382 | 768.6829 | [5 empty] | 156.8557 |  |  | 94.3204 | [10 empty] | 145.3532 | 11.1902 | 26.3875 | 92.9035 | 326.6382 | 768.6829 |  | 145.3532 | 11.1902 | 26.3875 | 92.9035 | 326.6382 | 768.6829
Average Net Pay (m) | 5 | 20 | 35 | 19.9799 | 3.2704 | 6.1007 | 15.6061 | 39.9261 | 74.4431 |  |  | Lognormal |  | 13.2288 | 20.8202 | 2.6686 | 5.8989 | 15.6071 | 41.2926 | 91.2766 | 2.7477 | 0.7592 | 0.62804 | 0.99 | 0.01 | 2.6686 | 91.2766 | truncated lognormal | 19.9799 | 3.2704 | 6.1007 | 15.6061 | 39.9261 | 74.4431 |  | 19.9799 | 3.2704 | 6.1007 | 15.6061 | 39.9261 | 74.4431
Porosity | 0.06 | 0.14 | 0.19 | 0.1299 | 0.047144 | 0.068209 | 0.11899 | 0.20755 | 0.30019 |  |  | Lognormal |  | 0.10677 | 0.13166 | 0.041799 | 0.066868 | 0.11899 | 0.21175 | 0.33875 | -2.1287 | 0.44972 | 0.64114 | 0.99 | 0.01 | 0.041799 | 0.33875 | truncated lognormal | 0.1299 | 0.047144 | 0.068209 | 0.11899 | 0.20755 | 0.30019 |  | 0.1299 | 0.047144 | 0.068209 | 0.11899 | 0.20755 | 0.30019
Hydrocarbon Saturation | 0.58 | 0.65 | 0.85 | 0.68744 | 0.50088 | 0.56609 | 0.68079 | 0.81871 | 0.92523 |  |  | Lognormal |  | 0.70214 | 0.68841 | 0.48124 | 0.56237 | 0.6808 | 0.82417 | 0.96311 | -0.38449 | 0.14912 | 0.3781 | 0.99 | 0.01 | 0.48124 | 0.96311 | truncated lognormal | 0.68744 | 0.50088 | 0.56609 | 0.68079 | 0.81871 | 0.92523 |  | 0.68744 | 0.50088 | 0.56609 | 0.68079 | 0.81871 | 0.92523
Oil Recovery Factor | 0.05 | 0.15 | 0.25 | 0.14905 | 0.034529 | 0.057816 | 0.12575 | 0.27347 | 0.45775 |  |  | Lognormal |  | 0.1118 | 0.15315 | 0.029181 | 0.056237 | 0.12575 | 0.28119 | 0.5419 | -2.0735 | 0.62793 | 0.61058 | 0.99 | 0.01 | 0.029181 | 0.5419 | truncated lognormal | 0.14905 | 0.034529 | 0.057816 | 0.12575 | 0.27347 | 0.45775 |  | 0.14905 | 0.034529 | 0.057816 | 0.12575 | 0.27347 | 0.45775
Gas Recovery Factor | 0.4 | 0.55 | 0.7 | 0.54868 | 0.34287 | 0.41018 | 0.53739 | 0.70403 | 0.84204 |  |  | Lognormal |  | 0.52915 | 0.55036 | 0.32337 | 0.40623 | 0.53739 | 0.7109 | 0.89306 | -0.62102 | 0.21834 | 0.54229 | 0.99 | 0.01 | 0.32337 | 0.89306 | truncated lognormal | 0.54868 | 0.34287 | 0.41018 | 0.53739 | 0.70403 | 0.84204 |  | 0.54868 | 0.34287 | 0.41018 | 0.53739 | 0.70403 | 0.84204
Solution GOR (ksm3/stm3) | 0.03 | 0.09 | 0.25 | 0.1178 | 0.016026 | 0.031602 | 0.087941 | 0.24471 | 0.48246 |  |  | Lognormal |  | 0.086603 | 0.12383 | 0.012837 | 0.030465 | 0.087946 | 0.25388 | 0.60253 | -2.431 | 0.82723 | 0.51113 | 0.99 | 0.01 | 0.012837 | 0.60253 | truncated lognormal | 0.1178 | 0.016026 | 0.031602 | 0.087941 | 0.24471 | 0.48246 |  | 0.1178 | 0.016026 | 0.031602 | 0.087941 | 0.24471 | 0.48246
Oil Formation Volume Factor | 1.2 | 1.3 | 1.5 | 1.3292 | 1.1075 | 1.1895 | 1.3248 | 1.4755 | 1.5846 |  |  | Lognormal |  | 1.3416 | 1.3299 | 1.0819 | 1.185 | 1.3248 | 1.4812 | 1.6222 | 0.28128 | 0.08706 | 0.41399 | 0.99 | 0.01 | 1.0819 | 1.6222 | truncated lognormal | 1.3292 | 1.1075 | 1.1895 | 1.3248 | 1.4755 | 1.5846 |  | 1.3292 | 1.1075 | 1.1895 | 1.3248 | 1.4755 | 1.5846
Gas Compressibility "Z" | 0.95 | 0.97 | 0.98 | 0.96699 | 0.94308 | 0.95252 | 0.96693 | 0.98154 | 0.99136 |  |  | Lognormal |  | 0.96488 | 0.967 | 0.94002 | 0.95201 | 0.96693 | 0.98208 | 0.9946 | -0.033632 | 0.01213 | 0.60319 | 0.99 | 0.01 | 0.94002 | 0.9946 | truncated lognormal | 0.96699 | 0.94308 | 0.95252 | 0.96693 | 0.98154 | 0.99136 |  | 0.96699 | 0.94308 | 0.95252 | 0.96693 | 0.98154 | 0.99136
Gas Formation Expansion Factor | -- | -- | -- | 151.3531 | 40.8903 | 81.6451 | 147.3851 | 213.8941 | 252.2209 |  |  | Lognormal |  |  | 154.0646 |  |  | 145.6185 | [10 empty] | 151.3531 | 40.8903 | 81.6451 | 147.3851 | 213.8941 | 252.2209 |  | 151.3531 | 40.8903 | 81.6451 | 147.3851 | 213.8941 | 252.2209
3. Yield Component | [13 empty] | 0
| Low | Best | High | Mean | P99 | P90 | P50 | P10 | P01
Yield: Oil-in-Place (stm3/m3) | -- | -- | -- | 0.067184 | 0.022266 | 0.033818 | 0.061202 | 0.11045 | 0.16537 | [5 empty] | 0.068153 |  |  | 0.061148 | [10 empty] | 0.067184 | 0.022266 | 0.033818 | 0.061202 | 0.11045 | 0.16537 |  | 0.067184 | 0.022266 | 0.033818 | 0.061202 | 0.11045 | 0.16537
Yield: Recoverable Oil (stm3/m3) | -- | -- | -- | 0.010014 | 0.0014406 | 0.0029526 | 0.007677 | 0.020444 | 0.04043 | [5 empty] | 0.010438 |  |  | 0.0076894 | [10 empty] | 0.010014 | 0.0014406 | 0.0029526 | 0.007677 | 0.020444 | 0.04043 |  | 0.010014 | 0.0014406 | 0.0029526 | 0.007677 | 0.020444 | 0.04043
Yield: Gas-in-Place (sm3/m3) | -- | -- | -- | 13.5161 | 2.4639 | 5.1554 | 11.5197 | 23.523 | 39.4673 | [5 empty] | 13.9634 |  |  | 11.7966 | [10 empty] | 13.5161 | 2.4639 | 5.1554 | 11.5197 | 23.523 | 39.4673 |  | 13.5161 | 2.4639 | 5.1554 | 11.5197 | 23.523 | 39.4673
Yield: Raw Recoverable Gas (sm3/m3) | -- | -- | -- | 7.416 | 1.2539 | 2.6716 | 6.1578 | 13.1724 | 23.7786 | [5 empty] | 7.6848 |  |  | 6.3394 | [10 empty] | 7.416 | 1.2539 | 2.6716 | 6.1578 | 13.1724 | 23.7786 |  | 7.416 | 1.2539 | 2.6716 | 6.1578 | 13.1724 | 23.7786
Yield: Marketable Gas (sm3/m3) | -- | -- | -- | 6.3842 | 1.0852 | 2.2908 | 5.2913 | 11.363 | 20.5138 | [5 empty] | 6.5975 |  |  | 5.5253 | [10 empty] | 6.3842 | 1.0852 | 2.2908 | 5.2913 | 11.363 | 20.5138 |  | 6.3842 | 1.0852 | 2.2908 | 5.2913 | 11.363 | 20.5138
Liquids Yield (stm3/e6sm3) | 10 | 40 | 150 | 62.7909 | 4.4597 | 10.6133 | 39.229 | 144.9757 | 344.8741 |  |  |  |  | 38.7298 | 68.5572 | 3.3589 | 10.1299 | 39.233 | 151.9487 | 458.2542 | 3.6695 | 1.0566 | 0.50731 | 0.99 | 0.01 | 3.3589 | 458.2542 | truncated lognormal | 62.7909 | 4.4597 | 10.6133 | 39.229 | 144.9757 | 344.8741 |  | 62.7909 | 4.4597 | 10.6133 | 39.229 | 144.9757 | 344.8741
Gas to BOE Conversion (Mscf/BOE) | -- | 6 | -- | -- | [10 empty] | 6 |  |  | 6 | [10 empty] | 6 | [6 empty] | 6
Surface Loss (Fuel gas, etc...) | -- | 0.1 | -- | -- | [10 empty] | 0.1 |  |  | 0.1 | [10 empty] | 0.1 | [6 empty] | 0.1
Marketable Gas (Fraction of Raw) | -- | -- | -- | 0.86087 | 0.74624 | 0.82468 | 0.86951 | 0.88554 | 0.8915 |  | calc from surface losses and subtracting CO2 & H2S content |  |  |  | 0.85851 |  |  | 0.87158 | [10 empty] | 0.86087 | 0.74624 | 0.82468 | 0.86951 | 0.88554 | 0.8915 |  | 0.86087 | 0.74624 | 0.82468 | 0.86951 | 0.88554 | 0.8915
4. Play Totals |  | Risked Mean volumes |  | Volumes given Geological Success in Play
|  |  |  | Mean | P99 | P90 | P50 | P10 | P01
In Place
Oil (106stm3) |  | 1.0842 |  | 8.3498 | 0.087812 | 0.40456 | 2.8111 | 19.0041 | 84.0203 | [5 empty] | 10.0786 |  |  | 2.784 | [10 empty] | 8.3498 | 0.087812 | 0.40456 | 2.8111 | 19.0041 | 84.0203 |  | 8.3498 | 0.087812 | 0.40456 | 2.8111 | 19.0041 | 84.0203
Condensate & NGL (106stm3) |  | 0.32005 |  | 2.4647 | 0.013894 | 0.075372 | 0.64516 | 5.1849 | 27.6389 | [5 empty] | 3.1263 |  |  | 0.6813 | [10 empty] | 2.4647 | 0.013894 | 0.075372 | 0.64516 | 5.1849 | 27.6389 |  | 2.4647 | 0.013894 | 0.075372 | 0.64516 | 5.1849 | 27.6389
Total Liquids (106stm3) |  | 1.4043 |  | 10.8145 | 0.14642 | 0.61655 | 3.9887 | 24.9667 | 103.1515 | [5 empty] | 13.2049 |  |  | 3.4653 | [10 empty] | 10.8145 | 0.14642 | 0.61655 | 3.9887 | 24.9667 | 103.1515 |  | 10.8145 | 0.14642 | 0.61655 | 3.9887 | 24.9667 | 103.1515
Total Liquids (MMstb) |  | 8.8372 |  | 68.0556 | 0.92141 | 3.8799 | 25.1006 | 157.1153 | 649.1323 | [5 empty] | 83.0983 |  |  | 21.8068 | [10 empty] | 68.0556 | 0.92141 | 3.8799 | 25.1006 | 157.1153 | 649.1323 |  | 68.0556 | 0.92141 | 3.8799 | 25.1006 | 157.1153 | 649.1323
Solution gas (109sm3) |  | 0.00012772 |  | 0.00098357 | 4.9063e-06 | 2.8469e-05 | 0.00024063 | 0.0021404 | 0.011448 | [5 empty] | 0.001248 |  |  | 0.00024484 | [10 empty] | 0.00098357 | 4.9063e-06 | 2.8469e-05 | 0.00024063 | 0.0021404 | 0.011448 |  | 0.00098357 | 4.9063e-06 | 2.8469e-05 | 0.00024063 | 0.0021404 | 0.011448
Free gas (109sm3) |  | 5.0971 |  | 39.2525 | 0.74219 | 2.8924 | 16.5695 | 88.9087 | 324.7866 | [5 empty] | 45.6011 |  |  | 17.3655 | [10 empty] | 39.2525 | 0.74219 | 2.8924 | 16.5695 | 88.9087 | 324.7866 |  | 39.2525 | 0.74219 | 2.8924 | 16.5695 | 88.9087 | 324.7866
Total gas (109sm3) |  | 5.0972 |  | 39.2535 | 0.74221 | 2.8925 | 16.5698 | 88.9122 | 324.8158 | [5 empty] | 45.6024 |  |  | 17.3658 | [10 empty] | 39.2535 | 0.74221 | 2.8925 | 16.5698 | 88.9122 | 324.8158 |  | 39.2535 | 0.74221 | 2.8925 | 16.5698 | 88.9122 | 324.8158
Total gas (Bscf) |  | 180.9198 |  | 1393.2649 | 26.3441 | 102.6662 | 588.1268 | 3155.8514 | 11529.0131 | [5 empty] | 1618.611 |  |  | 616.3804 | [10 empty] | 1393.2649 | 26.3441 | 102.6662 | 588.1268 | 3155.8514 | 11529.0131 |  | 1393.2649 | 26.3441 | 102.6662 | 588.1268 | 3155.8514 | 11529.0131
MMBOE |  | 38.9905 |  | 300.2665 | 5.3121 | 20.991 | 123.1218 | 683.0905 | 2570.6345 | [5 empty] | 352.8668 |  |  | 124.5369 | [10 empty] | 300.2665 | 5.3121 | 20.991 | 123.1218 | 683.0905 | 2570.6345 |  | 300.2665 | 5.3121 | 20.991 | 123.1218 | 683.0905 | 2570.6345
Recoverable
Oil (106stm3) |  | 0.1616 |  | 1.2445 | 0.0083521 | 0.044256 | 0.35138 | 2.7569 | 13.5871 | [5 empty] | 1.5436 |  |  | 0.35008 | [10 empty] | 1.2445 | 0.0083521 | 0.044256 | 0.35138 | 2.7569 | 13.5871 |  | 1.2445 | 0.0083521 | 0.044256 | 0.35138 | 2.7569 | 13.5871
Condensate & NGL (106stm3) |  | 0.17561 |  | 1.3523 | 0.007165 | 0.03964 | 0.34805 | 2.9029 | 14.8148 | [5 empty] | 1.7206 |  |  | 0.36613 | [10 empty] | 1.3523 | 0.007165 | 0.03964 | 0.34805 | 2.9029 | 14.8148 |  | 1.3523 | 0.007165 | 0.03964 | 0.34805 | 2.9029 | 14.8148
Total Liquids (106stm3) |  | 0.33721 |  | 2.5969 | 0.027396 | 0.13004 | 0.88234 | 5.916 | 26.3668 | [5 empty] | 3.2641 |  |  | 0.71621 | [10 empty] | 2.5969 | 0.027396 | 0.13004 | 0.88234 | 5.916 | 26.3668 |  | 2.5969 | 0.027396 | 0.13004 | 0.88234 | 5.916 | 26.3668
Total Liquids (MMstb) |  | 2.1221 |  | 16.342 | 0.17241 | 0.81833 | 5.5526 | 37.2296 | 165.9261 | [5 empty] | 20.5413 |  |  | 4.5071 | [10 empty] | 16.342 | 0.17241 | 0.81833 | 5.5526 | 37.2296 | 165.9261 |  | 16.342 | 0.17241 | 0.81833 | 5.5526 | 37.2296 | 165.9261
Solution gas (109sm3) |  | 1.9036e-05 |  | 0.0001466 | 4.9664e-07 | 3.0966e-06 | 3.0385e-05 | 0.00030278 | 0.0018312 | [5 empty] | 0.00019113 |  |  | 3.0788e-05 | [10 empty] | 0.0001466 | 4.9664e-07 | 3.0966e-06 | 3.0385e-05 | 0.00030278 | 0.0018312 |  | 0.0001466 | 4.9664e-07 | 3.0966e-06 | 3.0385e-05 | 0.00030278 | 0.0018312
Free gas (109sm3) |  | 2.7967 |  | 21.5371 | 0.38276 | 1.5265 | 8.8532 | 49.1825 | 183.5655 | [5 empty] | 25.0969 |  |  | 9.3321 | [10 empty] | 21.5371 | 0.38276 | 1.5265 | 8.8532 | 49.1825 | 183.5655 |  | 21.5371 | 0.38276 | 1.5265 | 8.8532 | 49.1825 | 183.5655
Total gas (109sm3) |  | 2.7967 |  | 21.5373 | 0.38277 | 1.5265 | 8.8533 | 49.1828 | 183.5657 | [5 empty] | 25.0971 |  |  | 9.3321 | [10 empty] | 21.5373 | 0.38277 | 1.5265 | 8.8533 | 49.1828 | 183.5657 |  | 21.5373 | 0.38277 | 1.5265 | 8.8533 | 49.1828 | 183.5657
Marketable Gas (109sm3) |  | 2.4076 |  | 18.5408 | 0.32362 | 1.31 | 7.6346 | 42.2512 | 157.3136 | [5 empty] | 21.5462 |  |  | 8.1337 | [10 empty] | 18.5408 | 0.32362 | 1.31 | 7.6346 | 42.2512 | 157.3136 |  | 18.5408 | 0.32362 | 1.31 | 7.6346 | 42.2512 | 157.3136
Marketable Gas (Bscf) |  | 2.5233 |  | 19.4321 | 0.22634 | 1.0367 | 6.825 | 44.2715 | 192.1451 | [5 empty] | 764.7597 |  |  | 288.6984 | [10 empty] | 19.4321 | 0.22634 | 1.0367 | 6.825 | 44.2715 | 192.1451 |  | 19.4321 | 0.22634 | 1.0367 | 6.825 | 44.2715 | 192.1451
MMBOE |  | 16.3645 |  | 126.023 | 2.3192 | 9.2042 | 52.3407 | 286.0574 | 1055.5704 | [5 empty] | 148.0012 |  |  | 52.6235 | [10 empty] | 126.023 | 2.3192 | 9.2042 | 52.3407 | 286.0574 | 1055.5704 |  | 126.023 | 2.3192 | 9.2042 | 52.3407 | 286.0574 | 1055.5704
Note for parameter estimates;
Calculations Require Low < Best < High
Petrel Robertson Consulting Ltd.
Global Petroleum Consulting

## TanglefootStrat
Conventional Play Lognormal model V3 metric
UNDISCOVERED RESOURCE ESTIMATION TEMPLATE
Area/Region: | Whitehorse Trough; YT
Play Name: | Tanglefoot Stratigraphic
Estimator Name: | B. Hayes | [9 empty] | Developer notes (CKL):
Avg. Surface Temp. (oC): | 5
Pressure Gradient (kPa/m): | 9.7 | [9 empty] | hydrostatic assumed to be sg 1.012 (~ 15 kppm salinity)
Temp. Gradient (oC/100 m.): | 3.6
Raw Gas Gravity: | 0.7
1. Risk Component
Risk Factors | Play risk
1. Source Rock | 0.95 | [13 empty] | Tolerance limits for probability that
2. Charge | 0.75 | [13 empty] | parameter value is > Best Estimate: | 0.3 | to | 0.7
3. Migration | 0.9
4. Reservoir Rock | 0.9 | [11 empty] | Check these columns for reasonableness before running @RISK | [22 empty] | In order avoid minor variations from different @RISK runs
5. Trap/Closure | 0.8 | [34 empty] | paste values from @RISK run into the shaded area
6. Seal/Containment | 0.5
Probability of Geological Success (Pg) | 0.23085 | [9 empty] | POGS |  |  |  | unconstrained lognormal fit | [12 empty] | @risk Live | [7 empty] | @risk output values
2. Hydrocarbon Volume Component | [11 empty] | Distrib type |  | lognorm P50 |  | 0.99 | 0.9 | 0.5 | 0.1 | 0.01 | Simpsons rule |  |  | truncation |  | truncation |  | distrib |  | 0.99 | 0.9 | 0.5 | 0.1 | 0.01 | Output variable name |  | 0.99 | 0.9 | 0.5 | 0.1 | 0.01
| Low | Best | High | Mean | P99 | P90 | P50 | P10 | P01 | NOTES |  |  |  | From P90 & P10 | Mean | P99 | P90 | P50 | P10 | P01 | Mean[ln(x)] | StdDev[ln(x)] | P(Best Est.} | Prob value range |  | absolute value range |  |  | Mean | P99 | P90 | P50 | P10 | P01 |  | Mean | P99 | P90 | P50 | P10 | P01
Gas Reservoir Depth (mRKB) | 200 | 1500 | 3500 | 1733.3333 | 406.9155 | 854.8786 | 1683.3965 | 2687.5149 | 3242.5475 |  |  | Triangular |  |  | 1733.3333 | 407.1232 | 854.9809 | 1664.5819 | 2687.5962 | 3243.0953 | [7 empty] | triangular | 1733.3333 | 406.9155 | 854.8786 | 1683.3965 | 2687.5149 | 3242.5475 |  | 1733.3333 | 406.9155 | 854.8786 | 1683.3965 | 2687.5149 | 3242.5475
Oil Reservoir Depth (mRKB) | 200 | 1500 | 3000 | 1566.6667 | 390.4029 | 803.2389 | 1550.8086 | 2351.8302 | 2794.7769 |  |  | Triangular |  |  | 1566.6667 | 390.7878 | 803.3241 | 1549.0738 | 2351.9259 | 2795.061 | [7 empty] | triangular | 1566.6667 | 390.4029 | 803.2389 | 1550.8086 | 2351.8302 | 2794.7769 |  | 1566.6667 | 390.4029 | 803.2389 | 1550.8086 | 2351.8302 | 2794.7769
Reservoir overpressuring ( x hydrostatic) | 0.9 | 0.97706 | 1.2 | 1.0257 | 0.9152 | 0.94807 | 1.0171 | 1.1182 | 1.1741 |  | to calc pressure from depth | Triangular |  | 1.0392 | 1.0257 | 0.9152 | 0.94808 | 1.0075 | 1.1182 | 1.1741 | 0.013806 | 0.11224 | 0.37079 | 0.99 | 0.01 | 0.9152 | 1.1741 | triangular | 1.0257 | 0.9152 | 0.94807 | 1.0171 | 1.1182 | 1.1741 |  | 1.0257 | 0.9152 | 0.94807 | 1.0171 | 1.1182 | 1.1741
Reservoir Pressure (kPa) | -- | -- | -- | 17440.7886 | 4044.1629 | 8551.9912 | 16938.0522 | 27174.0266 | 33361.1413 | [5 empty] | 17440.7886 |  |  | 16452.2536 | [10 empty] | 17440.7886 | 4044.1629 | 8551.9912 | 16938.0522 | 27174.0266 | 33361.1413 |  | 17440.7886 | 4044.1629 | 8551.9912 | 16938.0522 | 27174.0266 | 33361.1413
Reservoir Temperature (oC) | -- | -- | -- | 67.4 | 19.649 | 35.7756 | 65.6023 | 101.7505 | 121.7317 |  | calculated from temp grad |  |  |  | 61.4 |  |  | 60.7667 | [10 empty] | 67.4 | 19.649 | 35.7756 | 65.6023 | 101.7505 | 121.7317 |  | 67.4 | 19.649 | 35.7756 | 65.6023 | 101.7505 | 121.7317
Methane Content | 0.85 |  | 0.98 | 0.95913 | 0.88632 | 0.91686 | 0.96408 | 0.99319 | 0.99932 |  | not used in any calcs | Lognormal |  | 0.91269 | 1.0015 | 0.87882 | 0.93131 | 1 | 1.0738 | 1.1379 | 0 | 0.055525 | 0 | 0.99 | 0.01 | 0.87882 | 1 | truncated lognormal | 0.95913 | 0.88632 | 0.91686 | 0.96408 | 0.99319 | 0.99932 |  | 0.95913 | 0.88632 | 0.91686 | 0.96408 | 0.99319 | 0.99932
Ethane Content | 0.01 | 0.02 | 0.05 | 0.025346 | 0.0058715 | 0.0098329 | 0.021384 | 0.046503 | 0.07785 |  | not used in any calcs | Lognormal |  | 0.022361 | 0.026045 | 0.0049625 | 0.0095635 | 0.021385 | 0.047818 | 0.092153 | -3.8451 | 0.62793 | 0.45755 | 0.99 | 0.01 | 0.0049625 | 0.092153 | truncated lognormal | 0.025346 | 0.0058715 | 0.0098329 | 0.021384 | 0.046503 | 0.07785 |  | 0.025346 | 0.0058715 | 0.0098329 | 0.021384 | 0.046503 | 0.07785
Propane Content | 0.0001 | 0.01 | 0.05 | 0.034498 | 2.7626e-05 | 0.00020228 | 0.0040503 | 0.080209 | 0.5522 |  | not used in any calcs | Lognormal |  | 0.0022361 | 0.076962 | 1.4455e-05 | 0.00018206 | 0.0040709 | 0.091028 | 1.1465 | -5.5039 | 2.4246 | 0.64455 | 0.99 | 0.01 | 1.4455e-05 | 1 | truncated lognormal | 0.034498 | 2.7626e-05 | 0.00020228 | 0.0040503 | 0.080209 | 0.5522 |  | 0.034498 | 2.7626e-05 | 0.00020228 | 0.0040503 | 0.080209 | 0.5522
H2S Content | 0.005 | 0.01 | 0.02 | 0.011349 | 0.0032854 | 0.0051207 | 0.0099996 | 0.019526 | 0.03042 |  |  | Lognormal |  | 0.01 | 0.011575 | 0.0028415 | 0.005 | 0.01 | 0.02 | 0.035192 | -4.6052 | 0.54087 | 0.5 | 0.99 | 0.01 | 0.0028415 | 0.035192 | truncated lognormal | 0.011349 | 0.0032854 | 0.0051207 | 0.0099996 | 0.019526 | 0.03042 |  | 0.011349 | 0.0032854 | 0.0051207 | 0.0099996 | 0.019526 | 0.03042
CO2 Content | 0.005 | 0.03 | 0.06 | 0.032129 | 0.0029315 | 0.0065016 | 0.021575 | 0.071599 | 0.15855 |  |  | Lognormal |  | 0.017321 | 0.034521 | 0.002262 | 0.0062287 | 0.021577 | 0.074744 | 0.20582 | -3.8361 | 0.96949 | 0.63305 | 0.99 | 0.01 | 0.002262 | 0.20582 | truncated lognormal | 0.032129 | 0.0029315 | 0.0065016 | 0.021575 | 0.071599 | 0.15855 |  | 0.032129 | 0.0029315 | 0.0065016 | 0.021575 | 0.071599 | 0.15855
Total Play Area (sqkm) | 2422 | 3500 | 5000 | 3611.5947 | 1948.6817 | 2458.0232 | 3487.8754 | 4948.8508 | 6241.2135 |  |  | Lognormal |  | 3479.9425 | 3630.2533 | 1806.5603 | 2427.5743 | 3487.9517 | 5011.5076 | 6734.2379 | 8.1571 | 0.2828 | 0.50486 | 0.99 | 0.01 | 1806.5603 | 6734.2379 | truncated lognormal | 3611.5947 | 1948.6817 | 2458.0232 | 3487.8754 | 4948.8508 | 6241.2135 |  | 3611.5947 | 1948.6817 | 2458.0232 | 3487.8754 | 4948.8508 | 6241.2135
Tested Play Area (sqkm) | 1e-11 | 1e-10 | 1e-09 | 3.5974e-10 | 2.4752e-12 | 1.0829e-11 | 9.9988e-11 | 9.2308e-10 | 4.0277e-09 |  |  | Lognormal |  | 1e-10 | 5.0233e-10 | 1.5302e-12 | 1e-11 | 1e-10 | 1e-09 | 6.5352e-09 | -23.0259 | 1.7967 | 0.5 | 0.99 | 0.01 | 1.5302e-12 | 6.5352e-09 | truncated lognormal | 3.5974e-10 | 2.4752e-12 | 1.0829e-11 | 9.9988e-11 | 9.2308e-10 | 4.0277e-09 |  | 3.5974e-10 | 2.4752e-12 | 1.0829e-11 | 9.9988e-11 | 9.2308e-10 | 4.0277e-09
Untested Play Area (sqkm) | -- | -- | -- | 3611.5947 | 1948.6817 | 2458.0232 | 3487.8754 | 4948.8508 | 6241.2135 | [5 empty] | 3630.2533 |  |  | 3487.9517 | [10 empty] | 3611.5947 | 1948.6817 | 2458.0232 | 3487.8754 | 4948.8508 | 6241.2135 |  | 3611.5947 | 1948.6817 | 2458.0232 | 3487.8754 | 4948.8508 | 6241.2135
Fraction of Total Play in Trap | 0.01 | 0.06 | 0.11 | 0.060957 | 0.0061263 | 0.01321 | 0.042041 | 0.13377 | 0.28816 |  |  | Lognormal |  | 0.033166 | 0.065123 | 0.0047696 | 0.012676 | 0.042042 | 0.13944 | 0.37058 | -3.1691 | 0.93554 | 0.6481 | 0.99 | 0.01 | 0.0047696 | 0.37058 | truncated lognormal | 0.060957 | 0.0061263 | 0.01321 | 0.042041 | 0.13377 | 0.28816 |  | 0.060957 | 0.0061263 | 0.01321 | 0.042041 | 0.13377 | 0.28816
Fraction of Untested Play Filled | 0.5 | 0.6 | 0.75 | 0.61406 | 0.43861 | 0.4994 | 0.60739 | 0.7387 | 0.84103 |  |  | Lognormal |  | 0.61237 | 0.61504 | 0.42038 | 0.49593 | 0.60739 | 0.7439 | 0.8776 | -0.49858 | 0.15819 | 0.46915 | 0.99 | 0.01 | 0.42038 | 0.8776 | truncated lognormal | 0.61406 | 0.43861 | 0.4994 | 0.60739 | 0.7387 | 0.84103 |  | 0.61406 | 0.43861 | 0.4994 | 0.60739 | 0.7387 | 0.84103
Potential O&G Area (sqkm) | -- | -- | -- | 135.1878 | 11.4331 | 26.3105 | 89.2746 | 299.042 | 680.8477 | [5 empty] | 145.4038 |  |  | 89.0674 | [10 empty] | 135.1878 | 11.4331 | 26.3105 | 89.2746 | 299.042 | 680.8477 |  | 135.1878 | 11.4331 | 26.3105 | 89.2746 | 299.042 | 680.8477
Fraction of PV Oil Bearing | 0.01 | 0.03 | 0.09 | 0.041039 | 0.0051357 | 0.010385 | 0.029999 | 0.086628 | 0.17496 |  |  | Lognormal |  | 0.03 | 0.043321 | 0.0040834 | 0.01 | 0.03 | 0.09 | 0.2204 | -3.5066 | 0.85725 | 0.5 | 0.99 | 0.01 | 0.0040834 | 0.2204 | truncated lognormal | 0.041039 | 0.0051357 | 0.010385 | 0.029999 | 0.086628 | 0.17496 |  | 0.041039 | 0.0051357 | 0.010385 | 0.029999 | 0.086628 | 0.17496
Potential Oil Area (sqkm) | -- | -- | -- | 5.548 | 0.16019 | 0.55154 | 2.6924 | 12.9264 | 41.9058 | [5 empty] | 6.299 |  |  | 2.672 | [10 empty] | 5.548 | 0.16019 | 0.55154 | 2.6924 | 12.9264 | 41.9058 |  | 5.548 | 0.16019 | 0.55154 | 2.6924 | 12.9264 | 41.9058
Potential Gas Area (sqkm) | -- | -- | -- | 129.6398 | 10.9405 | 25.1865 | 85.5967 | 287.8961 | 656.3489 | [5 empty] | 139.1047 |  |  | 86.3954 | [10 empty] | 129.6398 | 10.9405 | 25.1865 | 85.5967 | 287.8961 | 656.3489 |  | 129.6398 | 10.9405 | 25.1865 | 85.5967 | 287.8961 | 656.3489
Average Net Pay (m) | 5 | 12 | 19 | 11.9119 | 3.6255 | 5.5605 | 10.5922 | 20.1768 | 30.9273 |  |  | Lognormal |  | 9.7468 | 12.1311 | 3.1533 | 5.4337 | 10.5923 | 20.6482 | 35.581 | 2.3601 | 0.52085 | 0.59467 | 0.99 | 0.01 | 3.1533 | 35.581 | truncated lognormal | 11.9119 | 3.6255 | 5.5605 | 10.5922 | 20.1768 | 30.9273 |  | 11.9119 | 3.6255 | 5.5605 | 10.5922 | 20.1768 | 30.9273
Porosity | 0.06 | 0.14 | 0.19 | 0.1299 | 0.047158 | 0.068208 | 0.11899 | 0.20756 | 0.30016 |  |  | Lognormal |  | 0.10677 | 0.13166 | 0.041799 | 0.066868 | 0.11899 | 0.21175 | 0.33875 | -2.1287 | 0.44972 | 0.64114 | 0.99 | 0.01 | 0.041799 | 0.33875 | truncated lognormal | 0.1299 | 0.047158 | 0.068208 | 0.11899 | 0.20756 | 0.30016 |  | 0.1299 | 0.047158 | 0.068208 | 0.11899 | 0.20756 | 0.30016
Hydrocarbon Saturation | 0.58 | 0.65 | 0.85 | 0.68744 | 0.50085 | 0.5661 | 0.6808 | 0.81872 | 0.92519 |  |  | Lognormal |  | 0.70214 | 0.68841 | 0.48124 | 0.56237 | 0.6808 | 0.82417 | 0.96311 | -0.38449 | 0.14912 | 0.3781 | 0.99 | 0.01 | 0.48124 | 0.96311 | truncated lognormal | 0.68744 | 0.50085 | 0.5661 | 0.6808 | 0.81872 | 0.92519 |  | 0.68744 | 0.50085 | 0.5661 | 0.6808 | 0.81872 | 0.92519
Oil Recovery Factor | 0.05 | 0.15 | 0.25 | 0.14905 | 0.034531 | 0.057818 | 0.12575 | 0.27345 | 0.45783 |  |  | Lognormal |  | 0.1118 | 0.15315 | 0.029181 | 0.056237 | 0.12575 | 0.28119 | 0.5419 | -2.0735 | 0.62793 | 0.61058 | 0.99 | 0.01 | 0.029181 | 0.5419 | truncated lognormal | 0.14905 | 0.034531 | 0.057818 | 0.12575 | 0.27345 | 0.45783 |  | 0.14905 | 0.034531 | 0.057818 | 0.12575 | 0.27345 | 0.45783
Gas Recovery Factor | 0.4 | 0.55 | 0.7 | 0.54868 | 0.34286 | 0.41018 | 0.53739 | 0.70403 | 0.84205 |  |  | Lognormal |  | 0.52915 | 0.55036 | 0.32337 | 0.40623 | 0.53739 | 0.7109 | 0.89306 | -0.62102 | 0.21834 | 0.54229 | 0.99 | 0.01 | 0.32337 | 0.89306 | truncated lognormal | 0.54868 | 0.34286 | 0.41018 | 0.53739 | 0.70403 | 0.84205 |  | 0.54868 | 0.34286 | 0.41018 | 0.53739 | 0.70403 | 0.84205
Solution GOR (ksm3/stm3) | 0.03 | 0.09 | 0.25 | 0.1178 | 0.01602 | 0.031597 | 0.087938 | 0.24471 | 0.48222 |  |  | Lognormal |  | 0.086603 | 0.12383 | 0.012837 | 0.030465 | 0.087946 | 0.25388 | 0.60253 | -2.431 | 0.82723 | 0.51113 | 0.99 | 0.01 | 0.012837 | 0.60253 | truncated lognormal | 0.1178 | 0.01602 | 0.031597 | 0.087938 | 0.24471 | 0.48222 |  | 0.1178 | 0.01602 | 0.031597 | 0.087938 | 0.24471 | 0.48222
Oil Formation Volume Factor | 1.2 | 1.3 | 1.5 | 1.3292 | 1.1075 | 1.1895 | 1.3248 | 1.4755 | 1.5847 |  |  | Lognormal |  | 1.3416 | 1.3299 | 1.0819 | 1.185 | 1.3248 | 1.4812 | 1.6222 | 0.28128 | 0.08706 | 0.41399 | 0.99 | 0.01 | 1.0819 | 1.6222 | truncated lognormal | 1.3292 | 1.1075 | 1.1895 | 1.3248 | 1.4755 | 1.5847 |  | 1.3292 | 1.1075 | 1.1895 | 1.3248 | 1.4755 | 1.5847
Gas Compressibility "Z" | 0.95 | 0.97 | 0.98 | 0.96699 | 0.94308 | 0.95252 | 0.96693 | 0.98155 | 0.99136 |  |  | Lognormal |  | 0.96488 | 0.967 | 0.94002 | 0.95201 | 0.96693 | 0.98208 | 0.9946 | -0.033632 | 0.01213 | 0.60319 | 0.99 | 0.01 | 0.94002 | 0.9946 | truncated lognormal | 0.96699 | 0.94308 | 0.95252 | 0.96693 | 0.98155 | 0.99136 |  | 0.96699 | 0.94308 | 0.95252 | 0.96693 | 0.98155 | 0.99136
Gas Formation Expansion Factor | -- | -- | -- | 151.3531 | 40.938 | 81.6463 | 147.6279 | 214.2805 | 252.1227 |  |  | Lognormal |  |  | 154.0646 |  |  | 145.6185 | [10 empty] | 151.3531 | 40.938 | 81.6463 | 147.6279 | 214.2805 | 252.1227 |  | 151.3531 | 40.938 | 81.6463 | 147.6279 | 214.2805 | 252.1227
3. Yield Component | [13 empty] | 0
| Low | Best | High | Mean | P99 | P90 | P50 | P10 | P01
Yield: Oil-in-Place (stm3/m3) | -- | -- | -- | 0.067184 | 0.022383 | 0.034076 | 0.060865 | 0.11037 | 0.1661 | [5 empty] | 0.068153 |  |  | 0.061148 | [10 empty] | 0.067184 | 0.022383 | 0.034076 | 0.060865 | 0.11037 | 0.1661 |  | 0.067184 | 0.022383 | 0.034076 | 0.060865 | 0.11037 | 0.1661
Yield: Recoverable Oil (stm3/m3) | -- | -- | -- | 0.010014 | 0.0014372 | 0.0029697 | 0.007674 | 0.020072 | 0.040746 | [5 empty] | 0.010438 |  |  | 0.0076894 | [10 empty] | 0.010014 | 0.0014372 | 0.0029697 | 0.007674 | 0.020072 | 0.040746 |  | 0.010014 | 0.0014372 | 0.0029697 | 0.007674 | 0.020072 | 0.040746
Yield: Gas-in-Place (sm3/m3) | -- | -- | -- | 13.5161 | 2.5406 | 5.2015 | 11.4917 | 23.4043 | 39.0557 | [5 empty] | 13.9634 |  |  | 11.7966 | [10 empty] | 13.5161 | 2.5406 | 5.2015 | 11.4917 | 23.4043 | 39.0557 |  | 13.5161 | 2.5406 | 5.2015 | 11.4917 | 23.4043 | 39.0557
Yield: Raw Recoverable Gas (sm3/m3) | -- | -- | -- | 7.416 | 1.2793 | 2.6962 | 6.1662 | 13.1451 | 22.5034 | [5 empty] | 7.6848 |  |  | 6.3394 | [10 empty] | 7.416 | 1.2793 | 2.6962 | 6.1662 | 13.1451 | 22.5034 |  | 7.416 | 1.2793 | 2.6962 | 6.1662 | 13.1451 | 22.5034
Yield: Marketable Gas (sm3/m3) | -- | -- | -- | 6.3842 | 1.1058 | 2.3091 | 5.3078 | 11.309 | 19.4275 | [5 empty] | 6.5975 |  |  | 5.5253 | [10 empty] | 6.3842 | 1.1058 | 2.3091 | 5.3078 | 11.309 | 19.4275 |  | 6.3842 | 1.1058 | 2.3091 | 5.3078 | 11.309 | 19.4275
Liquids Yield (stm3/e6sm3) | 10 | 40 | 150 | 62.7909 | 4.458 | 10.6153 | 39.2286 | 144.9585 | 344.9326 |  |  |  |  | 38.7298 | 68.5572 | 3.3589 | 10.1299 | 39.233 | 151.9487 | 458.2542 | 3.6695 | 1.0566 | 0.50731 | 0.99 | 0.01 | 3.3589 | 458.2542 | truncated lognormal | 62.7909 | 4.458 | 10.6153 | 39.2286 | 144.9585 | 344.9326 |  | 62.7909 | 4.458 | 10.6153 | 39.2286 | 144.9585 | 344.9326
Gas to BOE Conversion (Mscf/BOE) | -- | 6 | -- | -- | [10 empty] | 6 |  |  | 6 | [10 empty] | 6 | [6 empty] | 6
Surface Loss (Fuel gas, etc...) | -- | 0.1 | -- | -- | [10 empty] | 0.1 |  |  | 0.1 | [10 empty] | 0.1 | [6 empty] | 0.1
Marketable Gas (Fraction of Raw) | -- | -- | -- | 0.86087 | 0.7469 | 0.82499 | 0.86967 | 0.88548 | 0.8913 |  | calc from surface losses and subtracting CO2 & H2S content |  |  |  | 0.85851 |  |  | 0.87158 | [10 empty] | 0.86087 | 0.7469 | 0.82499 | 0.86967 | 0.88548 | 0.8913 |  | 0.86087 | 0.7469 | 0.82499 | 0.86967 | 0.88548 | 0.8913
4. Play Totals |  | Risked Mean volumes |  | Volumes given Geological Success in Play
|  |  |  | Mean | P99 | P90 | P50 | P10 | P01
In Place
Oil (106stm3) |  | 1.025 |  | 4.44 | 0.072616 | 0.2855 | 1.7333 | 10.5249 | 41.1013 | [5 empty] | 5.2078 |  |  | 1.7307 | [10 empty] | 4.44 | 0.072616 | 0.2855 | 1.7333 | 10.5249 | 41.1013 |  | 4.44 | 0.072616 | 0.2855 | 1.7333 | 10.5249 | 41.1013
Condensate & NGL (106stm3) |  | 0.30255 |  | 1.3106 | 0.011156 | 0.052851 | 0.39976 | 2.9894 | 13.745 | [5 empty] | 1.6154 |  |  | 0.42354 | [10 empty] | 1.3106 | 0.011156 | 0.052851 | 0.39976 | 2.9894 | 13.745 |  | 1.3106 | 0.011156 | 0.052851 | 0.39976 | 2.9894 | 13.745
Total Liquids (106stm3) |  | 1.3275 |  | 5.7506 | 0.11701 | 0.43656 | 2.4656 | 13.6925 | 48.7409 | [5 empty] | 6.8232 |  |  | 2.1542 | [10 empty] | 5.7506 | 0.11701 | 0.43656 | 2.4656 | 13.6925 | 48.7409 |  | 5.7506 | 0.11701 | 0.43656 | 2.4656 | 13.6925 | 48.7409
Total Liquids (MMstb) |  | 8.3541 |  | 36.1882 | 0.73634 | 2.7473 | 15.516 | 86.1667 | 306.7267 | [5 empty] | 42.9387 |  |  | 13.5564 | [10 empty] | 36.1882 | 0.73634 | 2.7473 | 15.516 | 86.1667 | 306.7267 |  | 36.1882 | 0.73634 | 2.7473 | 15.516 | 86.1667 | 306.7267
Solution gas (109sm3) |  | 0.00012074 |  | 0.00052301 | 3.8498e-06 | 1.9311e-05 | 0.00015116 | 0.001189 | 0.0058565 | [5 empty] | 0.00064486 |  |  | 0.0001522 | [10 empty] | 0.00052301 | 3.8498e-06 | 1.9311e-05 | 0.00015116 | 0.001189 | 0.0058565 |  | 0.00052301 | 3.8498e-06 | 1.9311e-05 | 0.00015116 | 0.001189 | 0.0058565
Free gas (109sm3) |  | 4.8184 |  | 20.8723 | 0.64655 | 2.1191 | 10.1476 | 47.4664 | 156.1033 | [5 empty] | 23.5631 |  |  | 10.7954 | [10 empty] | 20.8723 | 0.64655 | 2.1191 | 10.1476 | 47.4664 | 156.1033 |  | 20.8723 | 0.64655 | 2.1191 | 10.1476 | 47.4664 | 156.1033
Total gas (109sm3) |  | 4.8185 |  | 20.8729 | 0.64658 | 2.1191 | 10.1477 | 47.4666 | 156.1095 | [5 empty] | 23.5637 |  |  | 10.7955 | [10 empty] | 20.8729 | 0.64658 | 2.1191 | 10.1477 | 47.4666 | 156.1095 |  | 20.8729 | 0.64658 | 2.1191 | 10.1477 | 47.4666 | 156.1095
Total gas (Bscf) |  | 171.0278 |  | 740.8612 | 22.9497 | 75.2147 | 360.1828 | 1684.7808 | 5540.9496 | [5 empty] | 836.3711 |  |  | 383.1772 | [10 empty] | 740.8612 | 22.9497 | 75.2147 | 360.1828 | 1684.7808 | 5540.9496 |  | 740.8612 | 22.9497 | 75.2147 | 360.1828 | 1684.7808 | 5540.9496
MMBOE |  | 36.8587 |  | 159.6651 | 4.5613 | 15.2831 | 75.5465 | 366.9635 | 1230.2183 | [5 empty] | 182.3339 |  |  | 77.4192 | [10 empty] | 159.6651 | 4.5613 | 15.2831 | 75.5465 | 366.9635 | 1230.2183 |  | 159.6651 | 4.5613 | 15.2831 | 75.5465 | 366.9635 | 1230.2183
Recoverable
Oil (106stm3) |  | 0.15277 |  | 0.66176 | 0.0066136 | 0.031398 | 0.21372 | 1.5046 | 6.9872 | [5 empty] | 0.7976 |  |  | 0.21763 | [10 empty] | 0.66176 | 0.0066136 | 0.031398 | 0.21372 | 1.5046 | 6.9872 |  | 0.66176 | 0.0066136 | 0.031398 | 0.21372 | 1.5046 | 6.9872
Condensate & NGL (106stm3) |  | 0.166 |  | 0.7191 | 0.0060405 | 0.027913 | 0.21599 | 1.6296 | 7.4671 | [5 empty] | 0.88906 |  |  | 0.22761 | [10 empty] | 0.7191 | 0.0060405 | 0.027913 | 0.21599 | 1.6296 | 7.4671 |  | 0.7191 | 0.0060405 | 0.027913 | 0.21599 | 1.6296 | 7.4671
Total Liquids (106stm3) |  | 0.31877 |  | 1.3809 | 0.023562 | 0.092202 | 0.54197 | 3.1968 | 12.0921 | [5 empty] | 1.6867 |  |  | 0.44524 | [10 empty] | 1.3809 | 0.023562 | 0.092202 | 0.54197 | 3.1968 | 12.0921 |  | 1.3809 | 0.023562 | 0.092202 | 0.54197 | 3.1968 | 12.0921
Total Liquids (MMstb) |  | 2.006 |  | 8.6898 | 0.14828 | 0.58023 | 3.4106 | 20.1174 | 76.0957 | [5 empty] | 10.6141 |  |  | 2.8019 | [10 empty] | 8.6898 | 0.14828 | 0.58023 | 3.4106 | 20.1174 | 76.0957 |  | 8.6898 | 0.14828 | 0.58023 | 3.4106 | 20.1174 | 76.0957
Solution gas (109sm3) |  | 1.7995e-05 |  | 7.7953e-05 | 3.8955e-07 | 2.1547e-06 | 1.8836e-05 | 0.00017278 | 0.00096708 | [5 empty] | 9.8763e-05 |  |  | 1.914e-05 | [10 empty] | 7.7953e-05 | 3.8955e-07 | 2.1547e-06 | 1.8836e-05 | 0.00017278 | 0.00096708 |  | 7.7953e-05 | 3.8955e-07 | 2.1547e-06 | 1.8836e-05 | 0.00017278 | 0.00096708
Free gas (109sm3) |  | 2.6438 |  | 11.4522 | 0.32873 | 1.118 | 5.4581 | 26.2756 | 85.7659 | [5 empty] | 12.9681 |  |  | 5.8014 | [10 empty] | 11.4522 | 0.32873 | 1.118 | 5.4581 | 26.2756 | 85.7659 |  | 11.4522 | 0.32873 | 1.118 | 5.4581 | 26.2756 | 85.7659
Total gas (109sm3) |  | 2.6438 |  | 11.4523 | 0.32873 | 1.118 | 5.4581 | 26.2762 | 85.7659 | [5 empty] | 12.9682 |  |  | 5.8014 | [10 empty] | 11.4523 | 0.32873 | 1.118 | 5.4581 | 26.2762 | 85.7659 |  | 11.4523 | 0.32873 | 1.118 | 5.4581 | 26.2762 | 85.7659
Marketable Gas (109sm3) |  | 2.2759 |  | 9.859 | 0.28556 | 0.96483 | 4.6932 | 22.5395 | 73.9107 | [5 empty] | 11.1334 |  |  | 5.0564 | [10 empty] | 9.859 | 0.28556 | 0.96483 | 4.6932 | 22.5395 | 73.9107 |  | 9.859 | 0.28556 | 0.96483 | 4.6932 | 22.5395 | 73.9107
Marketable Gas (Bscf) |  | 2.3854 |  | 10.3329 | 0.19587 | 0.74103 | 4.1928 | 23.874 | 88.4142 | [5 empty] | 395.1678 |  |  | 179.4714 | [10 empty] | 10.3329 | 0.19587 | 0.74103 | 4.1928 | 23.874 | 88.4142 |  | 10.3329 | 0.19587 | 0.74103 | 4.1928 | 23.874 | 88.4142
MMBOE |  | 15.4697 |  | 67.0121 | 1.9792 | 6.6895 | 32.4477 | 154.4836 | 491.3229 | [5 empty] | 76.4754 |  |  | 32.7138 | [10 empty] | 67.0121 | 1.9792 | 6.6895 | 32.4477 | 154.4836 | 491.3229 |  | 67.0121 | 1.9792 | 6.6895 | 32.4477 | 154.4836 | 491.3229
Note for parameter estimates;
Calculations Require Low < Best < High
Petrel Robertson Consulting Ltd.
Global Petroleum Consulting

## Tantalus
Conventional Play Lognormal model V3 metric
UNDISCOVERED RESOURCE ESTIMATION TEMPLATE
Area/Region: | Whitehorse Trough; YT
Play Name: | Tantalus Structural / Stratigraphic
Estimator Name: | B. Hayes | [9 empty] | Developer notes (CKL):
Avg. Surface Temp. (oC): | 5
Pressure Gradient (kPa/m): | 9.7 | [9 empty] | hydrostatic assumed to be sg 1.012 (~ 15 kppm salinity)
Temp. Gradient (oC/100 m.): | 3.6
Raw Gas Gravity: | 0.7
1. Risk Component
Risk Factors | Play risk
1. Source Rock | 0.95 | [13 empty] | Tolerance limits for probability that
2. Charge | 0.75 | [13 empty] | parameter value is > Best Estimate: | 0.3 | to | 0.7
3. Migration | 0.9
4. Reservoir Rock | 0.9 | [11 empty] | Check these columns for reasonableness before running @RISK | [22 empty] | In order avoid minor variations from different @RISK runs
5. Trap/Closure | 0.9 | [34 empty] | paste values from @RISK run into the shaded area
6. Seal/Containment | 0.15
Probability of Geological Success (Pg) | 0.077912 | [9 empty] | POGS |  |  |  | unconstrained lognormal fit | [12 empty] | @risk Live | [7 empty] | @risk output values
2. Hydrocarbon Volume Component | [11 empty] | Distrib type |  | lognorm P50 |  | 0.99 | 0.9 | 0.5 | 0.1 | 0.01 | Simpsons rule |  |  | truncation |  | truncation |  | distrib |  | 0.99 | 0.9 | 0.5 | 0.1 | 0.01 | Output variable name |  | 0.99 | 0.9 | 0.5 | 0.1 | 0.01
| Low | Best | High | Mean | P99 | P90 | P50 | P10 | P01 | NOTES |  |  |  | From P90 & P10 | Mean | P99 | P90 | P50 | P10 | P01 | Mean[ln(x)] | StdDev[ln(x)] | P(Best Est.} | Prob value range |  | absolute value range |  |  | Mean | P99 | P90 | P50 | P10 | P01 |  | Mean | P99 | P90 | P50 | P10 | P01
Gas Reservoir Depth (mRKB) | 200 | 1100 | 2000 | 1100 | 327.0947 | 602.4247 | 1099.9692 | 1597.4437 | 1872.5363 |  |  | Triangular |  |  | 1100 | 327.2792 | 602.4922 | 1100 | 1597.5078 | 1872.7208 | [7 empty] | triangular | 1100 | 327.0947 | 602.4247 | 1099.9692 | 1597.4437 | 1872.5363 |  | 1100 | 327.0947 | 602.4247 | 1099.9692 | 1597.4437 | 1872.5363
Oil Reservoir Depth (mRKB) | 200 | 1100 | 2000 | 1100 | 327.2585 | 602.4581 | 1099.9626 | 1597.4817 | 1872.5244 |  |  | Triangular |  |  | 1100 | 327.2792 | 602.4922 | 1100 | 1597.5078 | 1872.7208 | [7 empty] | triangular | 1100 | 327.2585 | 602.4581 | 1099.9626 | 1597.4817 | 1872.5244 |  | 1100 | 327.2585 | 602.4581 | 1099.9626 | 1597.4817 | 1872.5244
Reservoir overpressuring ( x hydrostatic) | 0.9 | 0.97706 | 1.2 | 1.0257 | 0.9152 | 0.94807 | 1.0171 | 1.1182 | 1.1741 |  | to calc pressure from depth | Triangular |  | 1.0392 | 1.0257 | 0.9152 | 0.94808 | 1.0075 | 1.1182 | 1.1741 | 0.013806 | 0.11224 | 0.37079 | 0.99 | 0.01 | 0.9152 | 1.1741 | triangular | 1.0257 | 0.9152 | 0.94807 | 1.0171 | 1.1182 | 1.1741 |  | 1.0257 | 0.9152 | 0.94807 | 1.0171 | 1.1182 | 1.1741
Reservoir Pressure (kPa) | -- | -- | -- | 11068.1928 | 3285.2658 | 6043.3562 | 11015.0254 | 16133.7925 | 19355.913 | [5 empty] | 11068.1928 |  |  | 10872.0871 | [10 empty] | 11068.1928 | 3285.2658 | 6043.3562 | 11015.0254 | 16133.7925 | 19355.913 |  | 11068.1928 | 3285.2658 | 6043.3562 | 11015.0254 | 16133.7925 | 19355.913
Reservoir Temperature (oC) | -- | -- | -- | 44.6 | 16.7754 | 26.6873 | 44.5989 | 62.508 | 72.4113 |  | calculated from temp grad |  |  |  | 44.6 |  |  | 44.6 | [10 empty] | 44.6 | 16.7754 | 26.6873 | 44.5989 | 62.508 | 72.4113 |  | 44.6 | 16.7754 | 26.6873 | 44.5989 | 62.508 | 72.4113
Methane Content | 0.85 |  | 0.98 | 0.95913 | 0.88635 | 0.91686 | 0.96408 | 0.99318 | 0.99931 |  | not used in any calcs | Lognormal |  | 0.91269 | 1.0015 | 0.87882 | 0.93131 | 1 | 1.0738 | 1.1379 | 0 | 0.055525 | 0 | 0.99 | 0.01 | 0.87882 | 1 | truncated lognormal | 0.95913 | 0.88635 | 0.91686 | 0.96408 | 0.99318 | 0.99931 |  | 0.95913 | 0.88635 | 0.91686 | 0.96408 | 0.99318 | 0.99931
Ethane Content | 0.01 | 0.02 | 0.05 | 0.025346 | 0.0058703 | 0.0098321 | 0.021384 | 0.046504 | 0.077839 |  | not used in any calcs | Lognormal |  | 0.022361 | 0.026045 | 0.0049625 | 0.0095635 | 0.021385 | 0.047818 | 0.092153 | -3.8451 | 0.62793 | 0.45755 | 0.99 | 0.01 | 0.0049625 | 0.092153 | truncated lognormal | 0.025346 | 0.0058703 | 0.0098321 | 0.021384 | 0.046504 | 0.077839 |  | 0.025346 | 0.0058703 | 0.0098321 | 0.021384 | 0.046504 | 0.077839
Propane Content | 0.0001 | 0.01 | 0.05 | 0.034498 | 2.7683e-05 | 0.00020228 | 0.0040508 | 0.080189 | 0.55318 |  | not used in any calcs | Lognormal |  | 0.0022361 | 0.076962 | 1.4455e-05 | 0.00018206 | 0.0040709 | 0.091028 | 1.1465 | -5.5039 | 2.4246 | 0.64455 | 0.99 | 0.01 | 1.4455e-05 | 1 | truncated lognormal | 0.034498 | 2.7683e-05 | 0.00020228 | 0.0040508 | 0.080189 | 0.55318 |  | 0.034498 | 2.7683e-05 | 0.00020228 | 0.0040508 | 0.080189 | 0.55318
H2S Content | 0.005 | 0.01 | 0.02 | 0.011349 | 0.0032846 | 0.0051211 | 0.0099994 | 0.019525 | 0.030429 |  |  | Lognormal |  | 0.01 | 0.011575 | 0.0028415 | 0.005 | 0.01 | 0.02 | 0.035192 | -4.6052 | 0.54087 | 0.5 | 0.99 | 0.01 | 0.0028415 | 0.035192 | truncated lognormal | 0.011349 | 0.0032846 | 0.0051211 | 0.0099994 | 0.019525 | 0.030429 |  | 0.011349 | 0.0032846 | 0.0051211 | 0.0099994 | 0.019525 | 0.030429
CO2 Content | 0.005 | 0.03 | 0.06 | 0.032129 | 0.0029333 | 0.0065018 | 0.021575 | 0.071583 | 0.15864 |  |  | Lognormal |  | 0.017321 | 0.034521 | 0.002262 | 0.0062287 | 0.021577 | 0.074744 | 0.20582 | -3.8361 | 0.96949 | 0.63305 | 0.99 | 0.01 | 0.002262 | 0.20582 | truncated lognormal | 0.032129 | 0.0029333 | 0.0065018 | 0.021575 | 0.071583 | 0.15864 |  | 0.032129 | 0.0029333 | 0.0065018 | 0.021575 | 0.071583 | 0.15864
Total Play Area (sqkm) | 354 | 825 | 1300 | 820.1678 | 258.088 | 391.5134 | 733.5751 | 1374.5028 | 2084.4061 |  |  | Lognormal |  | 678.3804 | 834.4442 | 225.2731 | 382.8208 | 733.6105 | 1405.8391 | 2389.0312 | 6.598 | 0.50752 | 0.59147 | 0.99 | 0.01 | 225.2731 | 2389.0312 | truncated lognormal | 820.1678 | 258.088 | 391.5134 | 733.5751 | 1374.5028 | 2084.4061 |  | 820.1678 | 258.088 | 391.5134 | 733.5751 | 1374.5028 | 2084.4061
Tested Play Area (sqkm) | 1e-11 | 1e-10 | 1e-09 | 3.5974e-10 | 2.4763e-12 | 1.0827e-11 | 9.9989e-11 | 9.2326e-10 | 4.0333e-09 |  |  | Lognormal |  | 1e-10 | 5.0233e-10 | 1.5302e-12 | 1e-11 | 1e-10 | 1e-09 | 6.5352e-09 | -23.0259 | 1.7967 | 0.5 | 0.99 | 0.01 | 1.5302e-12 | 6.5352e-09 | truncated lognormal | 3.5974e-10 | 2.4763e-12 | 1.0827e-11 | 9.9989e-11 | 9.2326e-10 | 4.0333e-09 |  | 3.5974e-10 | 2.4763e-12 | 1.0827e-11 | 9.9989e-11 | 9.2326e-10 | 4.0333e-09
Untested Play Area (sqkm) | -- | -- | -- | 820.1678 | 258.088 | 391.5134 | 733.5751 | 1374.5028 | 2084.4061 | [5 empty] | 834.4442 |  |  | 733.6105 | [10 empty] | 820.1678 | 258.088 | 391.5134 | 733.5751 | 1374.5028 | 2084.4061 |  | 820.1678 | 258.088 | 391.5134 | 733.5751 | 1374.5028 | 2084.4061
Fraction of Total Play in Trap | 0.001 | 0.007 | 0.05 | 0.018153 | 0.0003044 | 0.0010653 | 0.0070424 | 0.04654 | 0.16278 |  |  | Lognormal |  | 0.0070711 | 0.022573 | 0.00020216 | 0.00099597 | 0.0070426 | 0.049798 | 0.24534 | -4.9558 | 1.5263 | 0.49842 | 0.99 | 0.01 | 0.00020216 | 0.24534 | truncated lognormal | 0.018153 | 0.0003044 | 0.0010653 | 0.0070424 | 0.04654 | 0.16278 |  | 0.018153 | 0.0003044 | 0.0010653 | 0.0070424 | 0.04654 | 0.16278
Fraction of Untested Play Filled | 0.5 | 0.6 | 0.75 | 0.61406 | 0.43857 | 0.4994 | 0.60738 | 0.73868 | 0.8411 |  |  | Lognormal |  | 0.61237 | 0.61504 | 0.42038 | 0.49593 | 0.60739 | 0.7439 | 0.8776 | -0.49858 | 0.15819 | 0.46915 | 0.99 | 0.01 | 0.42038 | 0.8776 | truncated lognormal | 0.61406 | 0.43857 | 0.4994 | 0.60738 | 0.73868 | 0.8411 |  | 0.61406 | 0.43857 | 0.4994 | 0.60738 | 0.73868 | 0.8411
Potential O&G Area (sqkm) | -- | -- | -- | 9.1426 | 0.11225 | 0.4346 | 3.1344 | 22.5784 | 90.9113 | [5 empty] | 11.5847 |  |  | 3.1381 | [10 empty] | 9.1426 | 0.11225 | 0.4346 | 3.1344 | 22.5784 | 90.9113 |  | 9.1426 | 0.11225 | 0.4346 | 3.1344 | 22.5784 | 90.9113
Fraction of PV Oil Bearing | 0.005 | 0.019 | 0.07 | 0.029446 | 0.0022599 | 0.0052657 | 0.018824 | 0.067278 | 0.15656 |  |  | Lognormal |  | 0.018708 | 0.031984 | 0.0017158 | 0.005031 | 0.018824 | 0.070435 | 0.20653 | -3.9726 | 1.0296 | 0.5036 | 0.99 | 0.01 | 0.0017158 | 0.20653 | truncated lognormal | 0.029446 | 0.0022599 | 0.0052657 | 0.018824 | 0.067278 | 0.15656 |  | 0.029446 | 0.0022599 | 0.0052657 | 0.018824 | 0.067278 | 0.15656
Potential Oil Area (sqkm) | -- | -- | -- | 0.26921 | 0.0010534 | 0.005854 | 0.058715 | 0.59493 | 3.2411 | [5 empty] | 0.37052 |  |  | 0.059073 | [10 empty] | 0.26921 | 0.0010534 | 0.005854 | 0.058715 | 0.59493 | 3.2411 |  | 0.26921 | 0.0010534 | 0.005854 | 0.058715 | 0.59493 | 3.2411
Potential Gas Area (sqkm) | -- | -- | -- | 8.8733 | 0.10927 | 0.42125 | 3.0384 | 22.0011 | 88.087 | [5 empty] | 11.2142 |  |  | 3.079 | [10 empty] | 8.8733 | 0.10927 | 0.42125 | 3.0384 | 22.0011 | 88.087 |  | 8.8733 | 0.10927 | 0.42125 | 3.0384 | 22.0011 | 88.087
Average Net Pay (m) | 5 | 15 | 30 | 16.3859 | 3.1511 | 5.5926 | 13.2815 | 31.5383 | 55.9552 |  |  | Lognormal |  | 12.2474 | 16.9582 | 2.6121 | 5.4224 | 13.282 | 32.5342 | 67.5362 | 2.5864 | 0.69906 | 0.56907 | 0.99 | 0.01 | 2.6121 | 67.5362 | truncated lognormal | 16.3859 | 3.1511 | 5.5926 | 13.2815 | 31.5383 | 55.9552 |  | 16.3859 | 3.1511 | 5.5926 | 13.2815 | 31.5383 | 55.9552
Porosity | 0.05 | 0.12 | 0.2 | 0.12138 | 0.035329 | 0.05504 | 0.10736 | 0.20853 | 0.31784 |  |  | Lognormal |  | 0.1 | 0.12451 | 0.030565 | 0.053783 | 0.10757 | 0.21513 | 0.37855 | -2.2297 | 0.54087 | 0.58014 | 0.99 | 0.01 | 0.030565 | 0.36 | truncated lognormal | 0.12138 | 0.035329 | 0.05504 | 0.10736 | 0.20853 | 0.31784 |  | 0.12138 | 0.035329 | 0.05504 | 0.10736 | 0.20853 | 0.31784
Hydrocarbon Saturation | 0.58 | 0.65 | 0.85 | 0.68744 | 0.50083 | 0.56609 | 0.6808 | 0.81872 | 0.92529 |  |  | Lognormal |  | 0.70214 | 0.68841 | 0.48124 | 0.56237 | 0.6808 | 0.82417 | 0.96311 | -0.38449 | 0.14912 | 0.3781 | 0.99 | 0.01 | 0.48124 | 0.96311 | truncated lognormal | 0.68744 | 0.50083 | 0.56609 | 0.6808 | 0.81872 | 0.92529 |  | 0.68744 | 0.50083 | 0.56609 | 0.6808 | 0.81872 | 0.92529
Oil Recovery Factor | 0.05 | 0.15 | 0.25 | 0.14905 | 0.034532 | 0.057815 | 0.12575 | 0.27344 | 0.45765 |  |  | Lognormal |  | 0.1118 | 0.15315 | 0.029181 | 0.056237 | 0.12575 | 0.28119 | 0.5419 | -2.0735 | 0.62793 | 0.61058 | 0.99 | 0.01 | 0.029181 | 0.5419 | truncated lognormal | 0.14905 | 0.034532 | 0.057815 | 0.12575 | 0.27344 | 0.45765 |  | 0.14905 | 0.034532 | 0.057815 | 0.12575 | 0.27344 | 0.45765
Gas Recovery Factor | 0.4 | 0.55 | 0.7 | 0.54868 | 0.34287 | 0.41016 | 0.53739 | 0.70405 | 0.84209 |  |  | Lognormal |  | 0.52915 | 0.55036 | 0.32337 | 0.40623 | 0.53739 | 0.7109 | 0.89306 | -0.62102 | 0.21834 | 0.54229 | 0.99 | 0.01 | 0.32337 | 0.89306 | truncated lognormal | 0.54868 | 0.34287 | 0.41016 | 0.53739 | 0.70405 | 0.84209 |  | 0.54868 | 0.34287 | 0.41016 | 0.53739 | 0.70405 | 0.84209
Solution GOR (ksm3/stm3) | 0.03 | 0.09 | 0.25 | 0.1178 | 0.016018 | 0.031602 | 0.087945 | 0.2447 | 0.48218 |  |  | Lognormal |  | 0.086603 | 0.12383 | 0.012837 | 0.030465 | 0.087946 | 0.25388 | 0.60253 | -2.431 | 0.82723 | 0.51113 | 0.99 | 0.01 | 0.012837 | 0.60253 | truncated lognormal | 0.1178 | 0.016018 | 0.031602 | 0.087945 | 0.2447 | 0.48218 |  | 0.1178 | 0.016018 | 0.031602 | 0.087945 | 0.2447 | 0.48218
Oil Formation Volume Factor | 1.2 | 1.3 | 1.5 | 1.3292 | 1.1075 | 1.1895 | 1.3248 | 1.4755 | 1.5847 |  |  | Lognormal |  | 1.3416 | 1.3299 | 1.0819 | 1.185 | 1.3248 | 1.4812 | 1.6222 | 0.28128 | 0.08706 | 0.41399 | 0.99 | 0.01 | 1.0819 | 1.6222 | truncated lognormal | 1.3292 | 1.1075 | 1.1895 | 1.3248 | 1.4755 | 1.5847 |  | 1.3292 | 1.1075 | 1.1895 | 1.3248 | 1.4755 | 1.5847
Gas Compressibility "Z" | 0.95 | 0.97 | 0.98 | 0.96699 | 0.94309 | 0.95252 | 0.96693 | 0.98155 | 0.99136 |  |  | Lognormal |  | 0.96488 | 0.967 | 0.94002 | 0.95201 | 0.96693 | 0.98208 | 0.9946 | -0.033632 | 0.01213 | 0.60319 | 0.99 | 0.01 | 0.94002 | 0.9946 | truncated lognormal | 0.96699 | 0.94309 | 0.95252 | 0.96693 | 0.98155 | 0.99136 |  | 0.96699 | 0.94309 | 0.95252 | 0.96693 | 0.98155 | 0.99136
Gas Formation Expansion Factor | -- | -- | -- | 102.9391 | 33.5859 | 59.5326 | 102.411 | 142.4126 | 167.1205 |  |  | Lognormal |  |  | 102.9381 |  |  | 101.1217 | [10 empty] | 102.9391 | 33.5859 | 59.5326 | 102.411 | 142.4126 | 167.1205 |  | 102.9391 | 33.5859 | 59.5326 | 102.411 | 142.4126 | 167.1205
3. Yield Component | [13 empty] | 0
| Low | Best | High | Mean | P99 | P90 | P50 | P10 | P01
Yield: Oil-in-Place (stm3/m3) | -- | -- | -- | 0.062773 | 0.01707 | 0.027453 | 0.054856 | 0.11001 | 0.1739 | [5 empty] | 0.064452 |  |  | 0.055276 | [10 empty] | 0.062773 | 0.01707 | 0.027453 | 0.054856 | 0.11001 | 0.1739 |  | 0.062773 | 0.01707 | 0.027453 | 0.054856 | 0.11001 | 0.1739
Yield: Recoverable Oil (stm3/m3) | -- | -- | -- | 0.0093561 | 0.0011526 | 0.0025236 | 0.0068452 | 0.019406 | 0.040958 | [5 empty] | 0.0098711 |  |  | 0.0069509 | [10 empty] | 0.0093561 | 0.0011526 | 0.0025236 | 0.0068452 | 0.019406 | 0.040958 |  | 0.0093561 | 0.0011526 | 0.0025236 | 0.0068452 | 0.019406 | 0.040958
Yield: Gas-in-Place (sm3/m3) | -- | -- | -- | 8.5891 | 1.524 | 3.081 | 7.1364 | 15.8006 | 27.5189 | [5 empty] | 8.8231 |  |  | 7.4052 | [10 empty] | 8.5891 | 1.524 | 3.081 | 7.1364 | 15.8006 | 27.5189 |  | 8.5891 | 1.524 | 3.081 | 7.1364 | 15.8006 | 27.5189
Yield: Raw Recoverable Gas (sm3/m3) | -- | -- | -- | 4.7127 | 0.77087 | 1.5842 | 3.8362 | 8.8446 | 16.3368 | [5 empty] | 4.8558 |  |  | 3.9795 | [10 empty] | 4.7127 | 0.77087 | 1.5842 | 3.8362 | 8.8446 | 16.3368 |  | 4.7127 | 0.77087 | 1.5842 | 3.8362 | 8.8446 | 16.3368
Yield: Marketable Gas (sm3/m3) | -- | -- | -- | 4.057 | 0.66051 | 1.3643 | 3.3022 | 7.6194 | 13.9974 | [5 empty] | 4.1688 |  |  | 3.4685 | [10 empty] | 4.057 | 0.66051 | 1.3643 | 3.3022 | 7.6194 | 13.9974 |  | 4.057 | 0.66051 | 1.3643 | 3.3022 | 7.6194 | 13.9974
Liquids Yield (stm3/e6sm3) | 10 | 40 | 150 | 62.7909 | 4.4569 | 10.6145 | 39.2285 | 144.9975 | 344.7317 |  |  |  |  | 38.7298 | 68.5572 | 3.3589 | 10.1299 | 39.233 | 151.9487 | 458.2542 | 3.6695 | 1.0566 | 0.50731 | 0.99 | 0.01 | 3.3589 | 458.2542 | truncated lognormal | 62.7909 | 4.4569 | 10.6145 | 39.2285 | 144.9975 | 344.7317 |  | 62.7909 | 4.4569 | 10.6145 | 39.2285 | 144.9975 | 344.7317
Gas to BOE Conversion (Mscf/BOE) | -- | 6 | -- | -- | [10 empty] | 6 |  |  | 6 | [10 empty] | 6 | [6 empty] | 6
Surface Loss (Fuel gas, etc...) | -- | 0.1 | -- | -- | [10 empty] | 0.1 |  |  | 0.1 | [10 empty] | 0.1 | [6 empty] | 0.1
Marketable Gas (Fraction of Raw) | -- | -- | -- | 0.86087 | 0.74503 | 0.82456 | 0.8696 | 0.88566 | 0.89156 |  | calc from surface losses and subtracting CO2 & H2S content |  |  |  | 0.85851 |  |  | 0.87158 | [10 empty] | 0.86087 | 0.74503 | 0.82456 | 0.8696 | 0.88566 | 0.89156 |  | 0.86087 | 0.74503 | 0.82456 | 0.8696 | 0.88566 | 0.89156
4. Play Totals |  | Risked Mean volumes |  | Volumes given Geological Success in Play
|  |  |  | Mean | P99 | P90 | P50 | P10 | P01
In Place
Oil (106stm3) |  | 0.021575 |  | 0.27691 | 0.00052144 | 0.0034062 | 0.042405 | 0.54579 | 3.5846 | [5 empty] | 0.40498 |  |  | 0.043369 | [10 empty] | 0.27691 | 0.00052144 | 0.0034062 | 0.042405 | 0.54579 | 3.5846 |  | 0.27691 | 0.00052144 | 0.0034062 | 0.042405 | 0.54579 | 3.5846
Condensate & NGL (106stm3) |  | 0.0061095 |  | 0.078416 | 0.0001037 | 0.00081898 | 0.011207 | 0.15165 | 1.1293 | [5 empty] | 0.11503 |  |  | 0.011881 | [10 empty] | 0.078416 | 0.0001037 | 0.00081898 | 0.011207 | 0.15165 | 1.1293 |  | 0.078416 | 0.0001037 | 0.00081898 | 0.011207 | 0.15165 | 1.1293
Total Liquids (106stm3) |  | 0.027684 |  | 0.35533 | 0.00090091 | 0.0055692 | 0.063314 | 0.73378 | 4.3966 | [5 empty] | 0.52001 |  |  | 0.055251 | [10 empty] | 0.35533 | 0.00090091 | 0.0055692 | 0.063314 | 0.73378 | 4.3966 |  | 0.35533 | 0.00090091 | 0.0055692 | 0.063314 | 0.73378 | 4.3966
Total Liquids (MMstb) |  | 0.17422 |  | 2.2361 | 0.0056694 | 0.035047 | 0.39844 | 4.6176 | 27.6678 | [5 empty] | 3.2724 |  |  | 0.34769 | [10 empty] | 2.2361 | 0.0056694 | 0.035047 | 0.39844 | 4.6176 | 27.6678 |  | 2.2361 | 0.0056694 | 0.035047 | 0.39844 | 4.6176 | 27.6678
Solution gas (109sm3) |  | 2.5414e-06 |  | 3.2619e-05 | 3.1141e-08 | 2.4473e-07 | 3.7751e-06 | 6.0774e-05 | 0.00047007 | [5 empty] | 5.0147e-05 |  |  | 3.8142e-06 | [10 empty] | 3.2619e-05 | 3.1141e-08 | 2.4473e-07 | 3.7751e-06 | 6.0774e-05 | 0.00047007 |  | 3.2619e-05 | 3.1141e-08 | 2.4473e-07 | 3.7751e-06 | 6.0774e-05 | 0.00047007
Free gas (109sm3) |  | 0.097299 |  | 1.2488 | 0.0050355 | 0.029139 | 0.28818 | 2.769 | 14.9493 | [5 empty] | 1.6779 |  |  | 0.30284 | [10 empty] | 1.2488 | 0.0050355 | 0.029139 | 0.28818 | 2.769 | 14.9493 |  | 1.2488 | 0.0050355 | 0.029139 | 0.28818 | 2.769 | 14.9493
Total gas (109sm3) |  | 0.097302 |  | 1.2489 | 0.0050356 | 0.02914 | 0.28818 | 2.7691 | 14.9494 | [5 empty] | 1.678 |  |  | 0.30284 | [10 empty] | 1.2489 | 0.0050356 | 0.02914 | 0.28818 | 2.7691 | 14.9494 |  | 1.2489 | 0.0050356 | 0.02914 | 0.28818 | 2.7691 | 14.9494
Total gas (Bscf) |  | 3.4536 |  | 44.3273 | 0.17873 | 1.0343 | 10.2287 | 98.2852 | 530.6136 | [5 empty] | 59.5574 |  |  | 10.7491 | [10 empty] | 44.3273 | 0.17873 | 1.0343 | 10.2287 | 98.2852 | 530.6136 |  | 44.3273 | 0.17873 | 1.0343 | 10.2287 | 98.2852 | 530.6136
MMBOE |  | 0.74982 |  | 9.6239 | 0.035458 | 0.20743 | 2.1032 | 20.9985 | 116.1034 | [5 empty] | 13.1987 |  |  | 2.1392 | [10 empty] | 9.6239 | 0.035458 | 0.20743 | 2.1032 | 20.9985 | 116.1034 |  | 9.6239 | 0.035458 | 0.20743 | 2.1032 | 20.9985 | 116.1034
Recoverable
Oil (106stm3) |  | 0.0032156 |  | 0.041273 | 5.4445e-05 | 0.00038894 | 0.0054464 | 0.075694 | 0.59967 | [5 empty] | 0.062024 |  |  | 0.0054537 | [10 empty] | 0.041273 | 5.4445e-05 | 0.00038894 | 0.0054464 | 0.075694 | 0.59967 |  | 0.041273 | 5.4445e-05 | 0.00038894 | 0.0054464 | 0.075694 | 0.59967
Condensate & NGL (106stm3) |  | 0.0033522 |  | 0.043025 | 5.4491e-05 | 0.00043546 | 0.0059732 | 0.082268 | 0.63907 | [5 empty] | 0.063309 |  |  | 0.0063849 | [10 empty] | 0.043025 | 5.4491e-05 | 0.00043546 | 0.0059732 | 0.082268 | 0.63907 |  | 0.043025 | 5.4491e-05 | 0.00043546 | 0.0059732 | 0.082268 | 0.63907
Total Liquids (106stm3) |  | 0.0065678 |  | 0.084298 | 0.00019134 | 0.001253 | 0.014661 | 0.17386 | 1.1799 | [5 empty] | 0.12533 |  |  | 0.011839 | [10 empty] | 0.084298 | 0.00019134 | 0.001253 | 0.014661 | 0.17386 | 1.1799 |  | 0.084298 | 0.00019134 | 0.001253 | 0.014661 | 0.17386 | 1.1799
Total Liquids (MMstb) |  | 0.041331 |  | 0.53049 | 0.0012041 | 0.0078852 | 0.092263 | 1.0941 | 7.425 | [5 empty] | 0.78872 |  |  | 0.074501 | [10 empty] | 0.53049 | 0.0012041 | 0.0078852 | 0.092263 | 1.0941 | 7.425 |  | 0.53049 | 0.0012041 | 0.0078852 | 0.092263 | 1.0941 | 7.425
Solution gas (109sm3) |  | 3.7879e-07 |  | 4.8617e-06 | 3.1215e-09 | 2.797e-08 | 4.7224e-07 | 8.2249e-06 | 7.3652e-05 | [5 empty] | 7.6802e-06 |  |  | 4.7963e-07 | [10 empty] | 4.8617e-06 | 3.1215e-09 | 2.797e-08 | 4.7224e-07 | 8.2249e-06 | 7.3652e-05 |  | 4.8617e-06 | 3.1215e-09 | 2.797e-08 | 4.7224e-07 | 8.2249e-06 | 7.3652e-05
Free gas (109sm3) |  | 0.053386 |  | 0.68521 | 0.0027263 | 0.01531 | 0.15255 | 1.4919 | 8.2788 | [5 empty] | 0.92345 |  |  | 0.16274 | [10 empty] | 0.68521 | 0.0027263 | 0.01531 | 0.15255 | 1.4919 | 8.2788 |  | 0.68521 | 0.0027263 | 0.01531 | 0.15255 | 1.4919 | 8.2788
Total gas (109sm3) |  | 0.053386 |  | 0.68522 | 0.0027266 | 0.01531 | 0.15255 | 1.4919 | 8.2792 | [5 empty] | 0.92345 |  |  | 0.16274 | [10 empty] | 0.68522 | 0.0027266 | 0.01531 | 0.15255 | 1.4919 | 8.2792 |  | 0.68522 | 0.0027266 | 0.01531 | 0.15255 | 1.4919 | 8.2792
Marketable Gas (109sm3) |  | 0.045959 |  | 0.58988 | 0.0022772 | 0.013144 | 0.13148 | 1.2811 | 7.0924 | [5 empty] | 0.7928 |  |  | 0.14185 | [10 empty] | 0.58988 | 0.0022772 | 0.013144 | 0.13148 | 1.2811 | 7.0924 |  | 0.58988 | 0.0022772 | 0.013144 | 0.13148 | 1.2811 | 7.0924
Marketable Gas (Bscf) |  | 0.048991 |  | 0.6288 | 0.0015836 | 0.010076 | 0.11418 | 1.3076 | 8.6071 | [5 empty] | 28.1396 |  |  | 5.0346 | [10 empty] | 0.6288 | 0.0015836 | 0.010076 | 0.11418 | 1.3076 | 8.6071 |  | 0.6288 | 0.0015836 | 0.010076 | 0.11418 | 1.3076 | 8.6071
MMBOE |  | 0.31321 |  | 4.02 | 0.01573 | 0.09076 | 0.90645 | 8.8283 | 48.4648 | [5 empty] | 5.4787 |  |  | 0.91361 | [10 empty] | 4.02 | 0.01573 | 0.09076 | 0.90645 | 8.8283 | 48.4648 |  | 4.02 | 0.01573 | 0.09076 | 0.90645 | 8.8283 | 48.4648
Note for parameter estimates;
Calculations Require Low < Best < High
Petrel Robertson Consulting Ltd.
Global Petroleum Consulting

## summary
|  |  |  | OIIP + CIIP given success |  |  |  | GIIP given success
|  | Play Risk | Risked Liquids volume | P90 | P50 | P10 | Risked Gas Volume | P90 | P50 | P10 | Ratio P10:P90
|  |  | e6stm3 | e6stm3 | e6stm3 | e6stm3 | e9sm3 | e9sm3 | e9sm3 | e9sm3
| Lewes River Structural | 0.03024 | 0.0017094 | 0.0012095 | 0.01204 | 0.12127 | 0.5862 | 1.051 | 6.8562 | 44.1971 | 42.0517
| Hancock Stratigraphic | 0.05184 | 0.00022967 | 9.4088e-05 | 0.00093997 | 0.0093128 | 0.07876 | 0.080136 | 0.51928 | 3.4137 | 42.5991
| Tanglefoot Structural | 0.12985 | 1.4043 | 0.61655 | 3.9887 | 24.9667 | 5.0972 | 2.8925 | 16.5698 | 88.9122 | 30.739
| Tanglefoot Stratigraphic | 0.23085 | 1.3275 | 0.43656 | 2.4656 | 13.6925 | 4.8185 | 2.1191 | 10.1477 | 47.4666 | 22.3996
| Tantalus Structural / Stratigraphic | 0.077912 | 0.027684 | 0.0055692 | 0.063314 | 0.73378 | 0.097302 | 0.02914 | 0.28818 | 2.7691 | 95.026
|  |  | 2.7614 | 1.06 | 6.5306 | 39.5235 | 10.678 | 6.1719 | 34.3812 | 186.7587
2012-03-08 | Run
| Lewes River Structural | 0.03024 | 0.0024981 | 0.00090476 | 0.011972 | 0.15657 | 0.85667 | 0.73998 | 6.7037 | 61.2141
| Hancock Stratigraphic | 0.05184 | 0.00025259 | 6.7074e-05 | 0.00078165 | 0.0093642 | 0.086619 | 0.05368 | 0.44406 | 3.7006
| Tanglefoot Structural | 0.12985 | 0.018858 | 0.005779 | 0.044329 | 0.32385 | 6.4671 | 5.2286 | 25.0186 | 111.4584
| Tanglefoot Stratigraphic | 0.23085 | 0.017841 | 0.0034266 | 0.024697 | 0.17389 | 6.1183 | 3.1738 | 13.8963 | 59.9536
| Tantalus Structural / Stratigraphic | 0.077912 | 0.00031286 | 3.9198e-05 | 0.00054206 | 0.0076717 | 0.10729 | 0.030938 | 0.30714 | 3.0341